## Main
Isomeric Smile | Density (kg/m3) | Temperature (K) | Pressure (bar) | Cp (J/mol*K) | Phase | Tc | Pc
C |  | 95.282 | 1 | 54.306 | liquid | 190.564 | 45.992
C |  | 95.282 | 1.5 | 54.301 | liquid | 190.564 | 45.992
C |  | 95.282 | 2 | 54.295 | liquid | 190.564 | 45.992
C |  | 95.282 | 2.5 | 54.29 | liquid | 190.564 | 45.992
C |  | 95.282 | 3 | 54.285 | liquid | 190.564 | 45.992
C |  | 95.282 | 3.5 | 54.28 | liquid | 190.564 | 45.992
C |  | 95.282 | 4 | 54.274 | liquid | 190.564 | 45.992
C |  | 95.282 | 4.5 | 54.269 | liquid | 190.564 | 45.992
C |  | 95.282 | 5 | 54.264 | liquid | 190.564 | 45.992
C |  | 95.282 | 5.5 | 54.259 | liquid | 190.564 | 45.992
C |  | 95.282 | 6 | 54.254 | liquid | 190.564 | 45.992
C |  | 95.282 | 6.5 | 54.249 | liquid | 190.564 | 45.992
C |  | 95.282 | 7 | 54.243 | liquid | 190.564 | 45.992
C |  | 95.282 | 7.5 | 54.238 | liquid | 190.564 | 45.992
C |  | 95.282 | 8 | 54.233 | liquid | 190.564 | 45.992
C |  | 95.282 | 8.5 | 54.228 | liquid | 190.564 | 45.992
C |  | 95.282 | 9 | 54.223 | liquid | 190.564 | 45.992
C |  | 95.282 | 9.5 | 54.218 | liquid | 190.564 | 45.992
C |  | 95.282 | 10 | 54.213 | liquid | 190.564 | 45.992
C |  | 114.34 | 1 | 35.281 | vapor | 190.564 | 45.992
C |  | 114.34 | 1.2557 | 35.925 | vapor | 190.564 | 45.992
C |  | 114.34 | 1.2557 | 56.169 | liquid | 190.564 | 45.992
C |  | 114.34 | 1.5 | 56.164 | liquid | 190.564 | 45.992
C |  | 114.34 | 2 | 56.154 | liquid | 190.564 | 45.992
C |  | 114.34 | 2.5 | 56.143 | liquid | 190.564 | 45.992
C |  | 114.34 | 3 | 56.133 | liquid | 190.564 | 45.992
C |  | 114.34 | 3.5 | 56.122 | liquid | 190.564 | 45.992
C |  | 114.34 | 4 | 56.112 | liquid | 190.564 | 45.992
C |  | 114.34 | 4.5 | 56.101 | liquid | 190.564 | 45.992
C |  | 114.34 | 5 | 56.091 | liquid | 190.564 | 45.992
C |  | 114.34 | 5.5 | 56.081 | liquid | 190.564 | 45.992
C |  | 114.34 | 6 | 56.071 | liquid | 190.564 | 45.992
C |  | 114.34 | 6.5 | 56.06 | liquid | 190.564 | 45.992
C |  | 114.34 | 7 | 56.05 | liquid | 190.564 | 45.992
C |  | 114.34 | 7.5 | 56.04 | liquid | 190.564 | 45.992
C |  | 114.34 | 8 | 56.03 | liquid | 190.564 | 45.992
C |  | 114.34 | 8.5 | 56.02 | liquid | 190.564 | 45.992
C |  | 114.34 | 9 | 56.009 | liquid | 190.564 | 45.992
C |  | 114.34 | 9.5 | 55.999 | liquid | 190.564 | 45.992
C |  | 114.34 | 10 | 55.989 | liquid | 190.564 | 45.992
C |  | 133.4 | 1 | 34.318 | vapor | 190.564 | 45.992
C |  | 133.4 | 1.5 | 34.898 | vapor | 190.564 | 45.992
C |  | 133.4 | 2 | 35.523 | vapor | 190.564 | 45.992
C |  | 133.4 | 2.5 | 36.199 | vapor | 190.564 | 45.992
C |  | 133.4 | 3 | 36.939 | vapor | 190.564 | 45.992
C |  | 133.4 | 3.5 | 37.761 | vapor | 190.564 | 45.992
C |  | 133.4 | 4 | 38.694 | vapor | 190.564 | 45.992
C |  | 133.4 | 4.4799 | 39.734 | vapor | 190.564 | 45.992
C |  | 133.4 | 4.4799 | 59.425 | liquid | 190.564 | 45.992
C |  | 133.4 | 4.5 | 59.424 | liquid | 190.564 | 45.992
C |  | 133.4 | 5 | 59.401 | liquid | 190.564 | 45.992
C |  | 133.4 | 5.5 | 59.377 | liquid | 190.564 | 45.992
C |  | 133.4 | 6 | 59.354 | liquid | 190.564 | 45.992
C |  | 133.4 | 6.5 | 59.33 | liquid | 190.564 | 45.992
C |  | 133.4 | 7 | 59.307 | liquid | 190.564 | 45.992
C |  | 133.4 | 7.5 | 59.284 | liquid | 190.564 | 45.992
C |  | 133.4 | 8 | 59.261 | liquid | 190.564 | 45.992
C |  | 133.4 | 8.5 | 59.238 | liquid | 190.564 | 45.992
C |  | 133.4 | 9 | 59.215 | liquid | 190.564 | 45.992
C |  | 133.4 | 9.5 | 59.192 | liquid | 190.564 | 45.992
C |  | 133.4 | 10 | 59.17 | liquid | 190.564 | 45.992
C |  | 152.45 | 1 | 33.939 | vapor | 190.564 | 45.992
C |  | 152.45 | 1.5 | 34.28 | vapor | 190.564 | 45.992
C |  | 152.45 | 2 | 34.637 | vapor | 190.564 | 45.992
C |  | 152.45 | 2.5 | 35.012 | vapor | 190.564 | 45.992
C |  | 152.45 | 3 | 35.405 | vapor | 190.564 | 45.992
C |  | 152.45 | 3.5 | 35.817 | vapor | 190.564 | 45.992
C |  | 152.45 | 4 | 36.25 | vapor | 190.564 | 45.992
C |  | 152.45 | 4.5 | 36.705 | vapor | 190.564 | 45.992
C |  | 152.45 | 5 | 37.184 | vapor | 190.564 | 45.992
C |  | 152.45 | 5.5 | 37.689 | vapor | 190.564 | 45.992
C |  | 152.45 | 6 | 38.224 | vapor | 190.564 | 45.992
C |  | 152.45 | 6.5 | 38.792 | vapor | 190.564 | 45.992
C |  | 152.45 | 7 | 39.397 | vapor | 190.564 | 45.992
C |  | 152.45 | 7.5 | 40.044 | vapor | 190.564 | 45.992
C |  | 152.45 | 8 | 40.741 | vapor | 190.564 | 45.992
C |  | 152.45 | 8.5 | 41.494 | vapor | 190.564 | 45.992
C |  | 152.45 | 9 | 42.313 | vapor | 190.564 | 45.992
C |  | 152.45 | 9.5 | 43.21 | vapor | 190.564 | 45.992
C |  | 152.45 | 10 | 44.201 | vapor | 190.564 | 45.992
C |  | 171.51 | 1 | 33.781 | vapor | 190.564 | 45.992
C |  | 171.51 | 1.5 | 34.006 | vapor | 190.564 | 45.992
C |  | 171.51 | 2 | 34.239 | vapor | 190.564 | 45.992
C |  | 171.51 | 2.5 | 34.479 | vapor | 190.564 | 45.992
C |  | 171.51 | 3 | 34.726 | vapor | 190.564 | 45.992
C |  | 171.51 | 3.5 | 34.982 | vapor | 190.564 | 45.992
C |  | 171.51 | 4 | 35.247 | vapor | 190.564 | 45.992
C |  | 171.51 | 4.5 | 35.52 | vapor | 190.564 | 45.992
C |  | 171.51 | 5 | 35.802 | vapor | 190.564 | 45.992
C |  | 171.51 | 5.5 | 36.094 | vapor | 190.564 | 45.992
C |  | 171.51 | 6 | 36.396 | vapor | 190.564 | 45.992
C |  | 171.51 | 6.5 | 36.709 | vapor | 190.564 | 45.992
C |  | 171.51 | 7 | 37.032 | vapor | 190.564 | 45.992
C |  | 171.51 | 7.5 | 37.367 | vapor | 190.564 | 45.992
C |  | 171.51 | 8 | 37.714 | vapor | 190.564 | 45.992
C |  | 171.51 | 8.5 | 38.075 | vapor | 190.564 | 45.992
C |  | 171.51 | 9 | 38.449 | vapor | 190.564 | 45.992
C |  | 171.51 | 9.5 | 38.837 | vapor | 190.564 | 45.992
C |  | 171.51 | 10 | 39.241 | vapor | 190.564 | 45.992
C |  | 190.56 | 1 | 33.755 | vapor | 190.564 | 45.992
C |  | 190.56 | 1.5 | 33.915 | vapor | 190.564 | 45.992
C |  | 190.56 | 2 | 34.08 | vapor | 190.564 | 45.992
C |  | 190.56 | 2.5 | 34.248 | vapor | 190.564 | 45.992
C |  | 190.56 | 3 | 34.419 | vapor | 190.564 | 45.992
C |  | 190.56 | 3.5 | 34.595 | vapor | 190.564 | 45.992
C |  | 190.56 | 4 | 34.774 | vapor | 190.564 | 45.992
C |  | 190.56 | 4.5 | 34.958 | vapor | 190.564 | 45.992
C |  | 190.56 | 5 | 35.146 | vapor | 190.564 | 45.992
C |  | 190.56 | 5.5 | 35.338 | vapor | 190.564 | 45.992
C |  | 190.56 | 6 | 35.534 | vapor | 190.564 | 45.992
C |  | 190.56 | 6.5 | 35.735 | vapor | 190.564 | 45.992
C |  | 190.56 | 7 | 35.941 | vapor | 190.564 | 45.992
C |  | 190.56 | 7.5 | 36.151 | vapor | 190.564 | 45.992
C |  | 190.56 | 8 | 36.367 | vapor | 190.564 | 45.992
C |  | 190.56 | 8.5 | 36.587 | vapor | 190.564 | 45.992
C |  | 190.56 | 9 | 36.814 | vapor | 190.564 | 45.992
C |  | 190.56 | 9.5 | 37.045 | vapor | 190.564 | 45.992
C |  | 190.56 | 10 | 37.283 | vapor | 190.564 | 45.992
C |  | 209.62 | 1 | 33.842 | vapor | 190.564 | 45.992
C |  | 209.62 | 1.5 | 33.963 | vapor | 190.564 | 45.992
C |  | 209.62 | 2 | 34.086 | vapor | 190.564 | 45.992
C |  | 209.62 | 2.5 | 34.21 | vapor | 190.564 | 45.992
C |  | 209.62 | 3 | 34.337 | vapor | 190.564 | 45.992
C |  | 209.62 | 3.5 | 34.466 | vapor | 190.564 | 45.992
C |  | 209.62 | 4 | 34.596 | vapor | 190.564 | 45.992
C |  | 209.62 | 4.5 | 34.729 | vapor | 190.564 | 45.992
C |  | 209.62 | 5 | 34.864 | vapor | 190.564 | 45.992
C |  | 209.62 | 5.5 | 35.001 | vapor | 190.564 | 45.992
C |  | 209.62 | 6 | 35.14 | vapor | 190.564 | 45.992
C |  | 209.62 | 6.5 | 35.281 | vapor | 190.564 | 45.992
C |  | 209.62 | 7 | 35.425 | vapor | 190.564 | 45.992
C |  | 209.62 | 7.5 | 35.571 | vapor | 190.564 | 45.992
C |  | 209.62 | 8 | 35.72 | vapor | 190.564 | 45.992
C |  | 209.62 | 8.5 | 35.87 | vapor | 190.564 | 45.992
C |  | 209.62 | 9 | 36.024 | vapor | 190.564 | 45.992
C |  | 209.62 | 9.5 | 36.18 | vapor | 190.564 | 45.992
C |  | 209.62 | 10 | 36.338 | vapor | 190.564 | 45.992
C |  | 228.68 | 1 | 34.044 | vapor | 190.564 | 45.992
C |  | 228.68 | 1.5 | 34.139 | vapor | 190.564 | 45.992
C |  | 228.68 | 2 | 34.234 | vapor | 190.564 | 45.992
C |  | 228.68 | 2.5 | 34.331 | vapor | 190.564 | 45.992
C |  | 228.68 | 3 | 34.428 | vapor | 190.564 | 45.992
C |  | 228.68 | 3.5 | 34.527 | vapor | 190.564 | 45.992
C |  | 228.68 | 4 | 34.627 | vapor | 190.564 | 45.992
C |  | 228.68 | 4.5 | 34.728 | vapor | 190.564 | 45.992
C |  | 228.68 | 5 | 34.83 | vapor | 190.564 | 45.992
C |  | 228.68 | 5.5 | 34.933 | vapor | 190.564 | 45.992
C |  | 228.68 | 6 | 35.038 | vapor | 190.564 | 45.992
C |  | 228.68 | 6.5 | 35.143 | vapor | 190.564 | 45.992
C |  | 228.68 | 7 | 35.25 | vapor | 190.564 | 45.992
C |  | 228.68 | 7.5 | 35.358 | vapor | 190.564 | 45.992
C |  | 228.68 | 8 | 35.468 | vapor | 190.564 | 45.992
C |  | 228.68 | 8.5 | 35.578 | vapor | 190.564 | 45.992
C |  | 228.68 | 9 | 35.69 | vapor | 190.564 | 45.992
C |  | 228.68 | 9.5 | 35.804 | vapor | 190.564 | 45.992
C |  | 228.68 | 10 | 35.918 | vapor | 190.564 | 45.992
C |  | 247.73 | 1 | 34.367 | vapor | 190.564 | 45.992
C |  | 247.73 | 1.5 | 34.443 | vapor | 190.564 | 45.992
C |  | 247.73 | 2 | 34.519 | vapor | 190.564 | 45.992
C |  | 247.73 | 2.5 | 34.597 | vapor | 190.564 | 45.992
C |  | 247.73 | 3 | 34.674 | vapor | 190.564 | 45.992
C |  | 247.73 | 3.5 | 34.753 | vapor | 190.564 | 45.992
C |  | 247.73 | 4 | 34.832 | vapor | 190.564 | 45.992
C |  | 247.73 | 4.5 | 34.911 | vapor | 190.564 | 45.992
C |  | 247.73 | 5 | 34.992 | vapor | 190.564 | 45.992
C |  | 247.73 | 5.5 | 35.073 | vapor | 190.564 | 45.992
C |  | 247.73 | 6 | 35.154 | vapor | 190.564 | 45.992
C |  | 247.73 | 6.5 | 35.237 | vapor | 190.564 | 45.992
C |  | 247.73 | 7 | 35.32 | vapor | 190.564 | 45.992
C |  | 247.73 | 7.5 | 35.403 | vapor | 190.564 | 45.992
C |  | 247.73 | 8 | 35.488 | vapor | 190.564 | 45.992
C |  | 247.73 | 8.5 | 35.573 | vapor | 190.564 | 45.992
C |  | 247.73 | 9 | 35.659 | vapor | 190.564 | 45.992
C |  | 247.73 | 9.5 | 35.745 | vapor | 190.564 | 45.992
C |  | 247.73 | 10 | 35.832 | vapor | 190.564 | 45.992
C |  | 266.79 | 1 | 34.813 | vapor | 190.564 | 45.992
C |  | 266.79 | 1.5 | 34.875 | vapor | 190.564 | 45.992
C |  | 266.79 | 2 | 34.937 | vapor | 190.564 | 45.992
C |  | 266.79 | 2.5 | 35 | vapor | 190.564 | 45.992
C |  | 266.79 | 3 | 35.064 | vapor | 190.564 | 45.992
C |  | 266.79 | 3.5 | 35.127 | vapor | 190.564 | 45.992
C |  | 266.79 | 4 | 35.192 | vapor | 190.564 | 45.992
C |  | 266.79 | 4.5 | 35.256 | vapor | 190.564 | 45.992
C |  | 266.79 | 5 | 35.321 | vapor | 190.564 | 45.992
C |  | 266.79 | 5.5 | 35.386 | vapor | 190.564 | 45.992
C |  | 266.79 | 6 | 35.452 | vapor | 190.564 | 45.992
C |  | 266.79 | 6.5 | 35.518 | vapor | 190.564 | 45.992
C |  | 266.79 | 7 | 35.585 | vapor | 190.564 | 45.992
C |  | 266.79 | 7.5 | 35.652 | vapor | 190.564 | 45.992
C |  | 266.79 | 8 | 35.719 | vapor | 190.564 | 45.992
C |  | 266.79 | 8.5 | 35.787 | vapor | 190.564 | 45.992
C |  | 266.79 | 9 | 35.855 | vapor | 190.564 | 45.992
C |  | 266.79 | 9.5 | 35.924 | vapor | 190.564 | 45.992
C |  | 266.79 | 10 | 35.993 | vapor | 190.564 | 45.992
C |  | 285.85 | 1 | 35.377 | vapor | 190.564 | 45.992
C |  | 285.85 | 1.5 | 35.429 | vapor | 190.564 | 45.992
C |  | 285.85 | 2 | 35.481 | vapor | 190.564 | 45.992
C |  | 285.85 | 2.5 | 35.533 | vapor | 190.564 | 45.992
C |  | 285.85 | 3 | 35.586 | vapor | 190.564 | 45.992
C |  | 285.85 | 3.5 | 35.639 | vapor | 190.564 | 45.992
C |  | 285.85 | 4 | 35.692 | vapor | 190.564 | 45.992
C |  | 285.85 | 4.5 | 35.746 | vapor | 190.564 | 45.992
C |  | 285.85 | 5 | 35.799 | vapor | 190.564 | 45.992
C |  | 285.85 | 5.5 | 35.853 | vapor | 190.564 | 45.992
C |  | 285.85 | 6 | 35.907 | vapor | 190.564 | 45.992
C |  | 285.85 | 6.5 | 35.962 | vapor | 190.564 | 45.992
C |  | 285.85 | 7 | 36.016 | vapor | 190.564 | 45.992
C |  | 285.85 | 7.5 | 36.071 | vapor | 190.564 | 45.992
C |  | 285.85 | 8 | 36.126 | vapor | 190.564 | 45.992
C |  | 285.85 | 8.5 | 36.182 | vapor | 190.564 | 45.992
C |  | 285.85 | 9 | 36.237 | vapor | 190.564 | 45.992
C |  | 285.85 | 9.5 | 36.293 | vapor | 190.564 | 45.992
C |  | 285.85 | 10 | 36.349 | vapor | 190.564 | 45.992
CO |  | 256.3 | 1 | 74.76 | liquid | 512.6 | 81.035
CO |  | 256.3 | 1.5 | 74.759 | liquid | 512.6 | 81.035
CO |  | 256.3 | 2 | 74.759 | liquid | 512.6 | 81.035
CO |  | 256.3 | 2.5 | 74.758 | liquid | 512.6 | 81.035
CO |  | 256.3 | 3 | 74.757 | liquid | 512.6 | 81.035
CO |  | 256.3 | 3.5 | 74.756 | liquid | 512.6 | 81.035
CO |  | 256.3 | 4 | 74.755 | liquid | 512.6 | 81.035
CO |  | 256.3 | 4.5 | 74.754 | liquid | 512.6 | 81.035
CO |  | 256.3 | 5 | 74.754 | liquid | 512.6 | 81.035
CO |  | 256.3 | 5.5 | 74.753 | liquid | 512.6 | 81.035
CO |  | 256.3 | 6 | 74.752 | liquid | 512.6 | 81.035
CO |  | 256.3 | 6.5 | 74.751 | liquid | 512.6 | 81.035
CO |  | 256.3 | 7 | 74.75 | liquid | 512.6 | 81.035
CO |  | 256.3 | 7.5 | 74.749 | liquid | 512.6 | 81.035
CO |  | 256.3 | 8 | 74.748 | liquid | 512.6 | 81.035
CO |  | 256.3 | 8.5 | 74.748 | liquid | 512.6 | 81.035
CO |  | 256.3 | 9 | 74.747 | liquid | 512.6 | 81.035
CO |  | 256.3 | 9.5 | 74.746 | liquid | 512.6 | 81.035
CO |  | 256.3 | 10 | 74.745 | liquid | 512.6 | 81.035
CO |  | 307.56 | 1 | 83.156 | liquid | 512.6 | 81.035
CO |  | 307.56 | 1.5 | 83.154 | liquid | 512.6 | 81.035
CO |  | 307.56 | 2 | 83.151 | liquid | 512.6 | 81.035
CO |  | 307.56 | 2.5 | 83.148 | liquid | 512.6 | 81.035
CO |  | 307.56 | 3 | 83.146 | liquid | 512.6 | 81.035
CO |  | 307.56 | 3.5 | 83.143 | liquid | 512.6 | 81.035
CO |  | 307.56 | 4 | 83.14 | liquid | 512.6 | 81.035
CO |  | 307.56 | 4.5 | 83.138 | liquid | 512.6 | 81.035
CO |  | 307.56 | 5 | 83.135 | liquid | 512.6 | 81.035
CO |  | 307.56 | 5.5 | 83.132 | liquid | 512.6 | 81.035
CO |  | 307.56 | 6 | 83.13 | liquid | 512.6 | 81.035
CO |  | 307.56 | 6.5 | 83.127 | liquid | 512.6 | 81.035
CO |  | 307.56 | 7 | 83.125 | liquid | 512.6 | 81.035
CO |  | 307.56 | 7.5 | 83.122 | liquid | 512.6 | 81.035
CO |  | 307.56 | 8 | 83.119 | liquid | 512.6 | 81.035
CO |  | 307.56 | 8.5 | 83.117 | liquid | 512.6 | 81.035
CO |  | 307.56 | 9 | 83.114 | liquid | 512.6 | 81.035
CO |  | 307.56 | 9.5 | 83.112 | liquid | 512.6 | 81.035
CO |  | 307.56 | 10 | 83.109 | liquid | 512.6 | 81.035
CO |  | 358.82 | 2.2082 | 154.84 | vapor | 512.6 | 81.035
CO |  | 358.82 | 2.2082 | 96.789 | liquid | 512.6 | 81.035
CO |  | 358.82 | 2.5 | 96.784 | liquid | 512.6 | 81.035
CO |  | 358.82 | 3 | 96.776 | liquid | 512.6 | 81.035
CO |  | 358.82 | 3.5 | 96.768 | liquid | 512.6 | 81.035
CO |  | 358.82 | 4 | 96.76 | liquid | 512.6 | 81.035
CO |  | 358.82 | 4.5 | 96.751 | liquid | 512.6 | 81.035
CO |  | 358.82 | 5 | 96.743 | liquid | 512.6 | 81.035
CO |  | 358.82 | 5.5 | 96.735 | liquid | 512.6 | 81.035
CO |  | 358.82 | 6 | 96.727 | liquid | 512.6 | 81.035
CO |  | 358.82 | 6.5 | 96.719 | liquid | 512.6 | 81.035
CO |  | 358.82 | 7 | 96.711 | liquid | 512.6 | 81.035
CO |  | 358.82 | 7.5 | 96.703 | liquid | 512.6 | 81.035
CO |  | 358.82 | 8 | 96.695 | liquid | 512.6 | 81.035
CO |  | 358.82 | 8.5 | 96.687 | liquid | 512.6 | 81.035
CO |  | 358.82 | 9 | 96.679 | liquid | 512.6 | 81.035
CO |  | 358.82 | 9.5 | 96.67 | liquid | 512.6 | 81.035
CO |  | 358.82 | 10 | 96.662 | liquid | 512.6 | 81.035
CO |  | 410.08 | 1 | 54.582 | vapor | 512.6 | 81.035
CO |  | 410.08 | 1.5 | 55.827 | vapor | 512.6 | 81.035
CO |  | 410.08 | 2 | 57.242 | vapor | 512.6 | 81.035
CO |  | 410.08 | 2.5 | 58.883 | vapor | 512.6 | 81.035
CO |  | 410.08 | 3 | 60.809 | vapor | 512.6 | 81.035
CO |  | 410.08 | 3.5 | 63.09 | vapor | 512.6 | 81.035
CO |  | 461.34 | 1 | 57.658 | vapor | 512.6 | 81.035
CO |  | 461.34 | 1.5 | 58.221 | vapor | 512.6 | 81.035
CO |  | 461.34 | 2 | 58.799 | vapor | 512.6 | 81.035
CO |  | 461.34 | 2.5 | 59.392 | vapor | 512.6 | 81.035
CO |  | 461.34 | 3 | 60.002 | vapor | 512.6 | 81.035
CO |  | 461.34 | 3.5 | 60.63 | vapor | 512.6 | 81.035
CO |  | 461.34 | 4 | 61.278 | vapor | 512.6 | 81.035
CO |  | 461.34 | 4.5 | 61.947 | vapor | 512.6 | 81.035
CO |  | 461.34 | 5 | 62.64 | vapor | 512.6 | 81.035
CO |  | 461.34 | 5.5 | 63.358 | vapor | 512.6 | 81.035
CO |  | 461.34 | 6 | 64.103 | vapor | 512.6 | 81.035
CO |  | 461.34 | 6.5 | 64.877 | vapor | 512.6 | 81.035
CO |  | 461.34 | 7 | 65.682 | vapor | 512.6 | 81.035
CO |  | 461.34 | 7.5 | 66.521 | vapor | 512.6 | 81.035
CO |  | 461.34 | 8 | 67.396 | vapor | 512.6 | 81.035
CO |  | 461.34 | 8.5 | 68.309 | vapor | 512.6 | 81.035
CO |  | 461.34 | 9 | 69.263 | vapor | 512.6 | 81.035
CO |  | 512.6 | 1 | 61.284 | vapor | 512.6 | 81.035
CO |  | 512.6 | 1.5 | 61.615 | vapor | 512.6 | 81.035
CO |  | 512.6 | 2 | 61.95 | vapor | 512.6 | 81.035
CO |  | 512.6 | 2.5 | 62.289 | vapor | 512.6 | 81.035
CO |  | 512.6 | 3 | 62.632 | vapor | 512.6 | 81.035
CO |  | 512.6 | 3.5 | 62.98 | vapor | 512.6 | 81.035
CO |  | 512.6 | 4 | 63.332 | vapor | 512.6 | 81.035
CO |  | 512.6 | 4.5 | 63.688 | vapor | 512.6 | 81.035
CO |  | 512.6 | 5 | 64.05 | vapor | 512.6 | 81.035
CO |  | 512.6 | 5.5 | 64.416 | vapor | 512.6 | 81.035
CO |  | 512.6 | 6 | 64.787 | vapor | 512.6 | 81.035
CO |  | 512.6 | 6.5 | 65.163 | vapor | 512.6 | 81.035
CO |  | 512.6 | 7 | 65.544 | vapor | 512.6 | 81.035
CO |  | 512.6 | 7.5 | 65.931 | vapor | 512.6 | 81.035
CO |  | 512.6 | 8 | 66.323 | vapor | 512.6 | 81.035
CO |  | 512.6 | 8.5 | 66.72 | vapor | 512.6 | 81.035
CO |  | 512.6 | 9 | 67.124 | vapor | 512.6 | 81.035
CO |  | 512.6 | 9.5 | 67.533 | vapor | 512.6 | 81.035
CO |  | 512.6 | 10 | 67.949 | vapor | 512.6 | 81.035
CO |  | 563.86 | 1 | 64.935 | vapor | 512.6 | 81.035
CO |  | 563.86 | 1.5 | 65.145 | vapor | 512.6 | 81.035
CO |  | 563.86 | 2 | 65.356 | vapor | 512.6 | 81.035
CO |  | 563.86 | 2.5 | 65.569 | vapor | 512.6 | 81.035
CO |  | 563.86 | 3 | 65.783 | vapor | 512.6 | 81.035
CO |  | 563.86 | 3.5 | 65.999 | vapor | 512.6 | 81.035
CO |  | 563.86 | 4 | 66.217 | vapor | 512.6 | 81.035
CO |  | 563.86 | 4.5 | 66.436 | vapor | 512.6 | 81.035
CO |  | 563.86 | 5 | 66.657 | vapor | 512.6 | 81.035
CO |  | 563.86 | 5.5 | 66.88 | vapor | 512.6 | 81.035
CO |  | 563.86 | 6 | 67.104 | vapor | 512.6 | 81.035
CO |  | 563.86 | 6.5 | 67.33 | vapor | 512.6 | 81.035
CO |  | 563.86 | 7 | 67.558 | vapor | 512.6 | 81.035
CO |  | 563.86 | 7.5 | 67.787 | vapor | 512.6 | 81.035
CO |  | 563.86 | 8 | 68.019 | vapor | 512.6 | 81.035
CO |  | 563.86 | 8.5 | 68.252 | vapor | 512.6 | 81.035
CO |  | 563.86 | 9 | 68.487 | vapor | 512.6 | 81.035
CO |  | 563.86 | 9.5 | 68.723 | vapor | 512.6 | 81.035
CO |  | 563.86 | 10 | 68.962 | vapor | 512.6 | 81.035
CO |  | 615.12 | 1 | 68.466 | vapor | 512.6 | 81.035
CO |  | 615.12 | 1.5 | 68.603 | vapor | 512.6 | 81.035
CO |  | 615.12 | 2 | 68.74 | vapor | 512.6 | 81.035
CO |  | 615.12 | 2.5 | 68.879 | vapor | 512.6 | 81.035
CO |  | 615.12 | 3 | 69.017 | vapor | 512.6 | 81.035
CO |  | 615.12 | 3.5 | 69.157 | vapor | 512.6 | 81.035
CO |  | 615.12 | 4 | 69.297 | vapor | 512.6 | 81.035
CO |  | 615.12 | 4.5 | 69.438 | vapor | 512.6 | 81.035
CO |  | 615.12 | 5 | 69.58 | vapor | 512.6 | 81.035
CO |  | 615.12 | 5.5 | 69.723 | vapor | 512.6 | 81.035
CO |  | 615.12 | 6 | 69.866 | vapor | 512.6 | 81.035
CO |  | 615.12 | 6.5 | 70.01 | vapor | 512.6 | 81.035
CO |  | 615.12 | 7 | 70.155 | vapor | 512.6 | 81.035
CO |  | 615.12 | 7.5 | 70.3 | vapor | 512.6 | 81.035
CO |  | 615.12 | 8 | 70.446 | vapor | 512.6 | 81.035
CO |  | 615.12 | 8.5 | 70.594 | vapor | 512.6 | 81.035
CO |  | 615.12 | 9 | 70.741 | vapor | 512.6 | 81.035
CO |  | 615.12 | 9.5 | 70.89 | vapor | 512.6 | 81.035
CO |  | 615.12 | 10 | 71.039 | vapor | 512.6 | 81.035
CC |  | 152.66 | 1 | 70.319 | liquid | 305.322 | 48.722
CC |  | 152.66 | 1.5 | 70.314 | liquid | 305.322 | 48.722
CC |  | 152.66 | 2 | 70.309 | liquid | 305.322 | 48.722
CC |  | 152.66 | 2.5 | 70.305 | liquid | 305.322 | 48.722
CC |  | 152.66 | 3 | 70.3 | liquid | 305.322 | 48.722
CC |  | 152.66 | 3.5 | 70.296 | liquid | 305.322 | 48.722
CC |  | 152.66 | 4 | 70.291 | liquid | 305.322 | 48.722
CC |  | 152.66 | 4.5 | 70.287 | liquid | 305.322 | 48.722
CC |  | 152.66 | 5 | 70.282 | liquid | 305.322 | 48.722
CC |  | 152.66 | 5.5 | 70.277 | liquid | 305.322 | 48.722
CC |  | 152.66 | 6 | 70.273 | liquid | 305.322 | 48.722
CC |  | 152.66 | 6.5 | 70.268 | liquid | 305.322 | 48.722
CC |  | 152.66 | 7 | 70.264 | liquid | 305.322 | 48.722
CC |  | 152.66 | 7.5 | 70.259 | liquid | 305.322 | 48.722
CC |  | 152.66 | 8 | 70.255 | liquid | 305.322 | 48.722
CC |  | 152.66 | 8.5 | 70.25 | liquid | 305.322 | 48.722
CC |  | 152.66 | 9 | 70.246 | liquid | 305.322 | 48.722
CC |  | 152.66 | 9.5 | 70.241 | liquid | 305.322 | 48.722
CC |  | 152.66 | 10 | 70.237 | liquid | 305.322 | 48.722
CC |  | 183.19 | 1 | 73.184 | liquid | 305.322 | 48.722
CC |  | 183.19 | 1.5 | 73.175 | liquid | 305.322 | 48.722
CC |  | 183.19 | 2 | 73.166 | liquid | 305.322 | 48.722
CC |  | 183.19 | 2.5 | 73.157 | liquid | 305.322 | 48.722
CC |  | 183.19 | 3 | 73.147 | liquid | 305.322 | 48.722
CC |  | 183.19 | 3.5 | 73.138 | liquid | 305.322 | 48.722
CC |  | 183.19 | 4 | 73.129 | liquid | 305.322 | 48.722
CC |  | 183.19 | 4.5 | 73.12 | liquid | 305.322 | 48.722
CC |  | 183.19 | 5 | 73.111 | liquid | 305.322 | 48.722
CC |  | 183.19 | 5.5 | 73.102 | liquid | 305.322 | 48.722
CC |  | 183.19 | 6 | 73.093 | liquid | 305.322 | 48.722
CC |  | 183.19 | 6.5 | 73.084 | liquid | 305.322 | 48.722
CC |  | 183.19 | 7 | 73.075 | liquid | 305.322 | 48.722
CC |  | 183.19 | 7.5 | 73.066 | liquid | 305.322 | 48.722
CC |  | 183.19 | 8 | 73.057 | liquid | 305.322 | 48.722
CC |  | 183.19 | 8.5 | 73.048 | liquid | 305.322 | 48.722
CC |  | 183.19 | 9 | 73.039 | liquid | 305.322 | 48.722
CC |  | 183.19 | 9.5 | 73.03 | liquid | 305.322 | 48.722
CC |  | 183.19 | 10 | 73.021 | liquid | 305.322 | 48.722
CC |  | 213.72 | 1 | 44.63 | vapor | 305.322 | 48.722
CC |  | 213.72 | 1.5 | 45.304 | vapor | 305.322 | 48.722
CC |  | 213.72 | 2 | 46.045 | vapor | 305.322 | 48.722
CC |  | 213.72 | 2.5 | 46.865 | vapor | 305.322 | 48.722
CC |  | 213.72 | 3 | 47.79 | vapor | 305.322 | 48.722
CC |  | 213.72 | 3.5 | 48.868 | vapor | 305.322 | 48.722
CC |  | 213.72 | 3.8744 | 49.82 | vapor | 305.322 | 48.722
CC |  | 213.72 | 3.8744 | 78.108 | liquid | 305.322 | 48.722
CC |  | 213.72 | 4 | 78.103 | liquid | 305.322 | 48.722
CC |  | 213.72 | 4.5 | 78.082 | liquid | 305.322 | 48.722
CC |  | 213.72 | 5 | 78.061 | liquid | 305.322 | 48.722
CC |  | 213.72 | 5.5 | 78.041 | liquid | 305.322 | 48.722
CC |  | 213.72 | 6 | 78.02 | liquid | 305.322 | 48.722
CC |  | 213.72 | 6.5 | 78 | liquid | 305.322 | 48.722
CC |  | 213.72 | 7 | 77.979 | liquid | 305.322 | 48.722
CC |  | 213.72 | 7.5 | 77.959 | liquid | 305.322 | 48.722
CC |  | 213.72 | 8 | 77.939 | liquid | 305.322 | 48.722
CC |  | 213.72 | 8.5 | 77.918 | liquid | 305.322 | 48.722
CC |  | 213.72 | 9 | 77.898 | liquid | 305.322 | 48.722
CC |  | 213.72 | 9.5 | 77.878 | liquid | 305.322 | 48.722
CC |  | 213.72 | 10 | 77.858 | liquid | 305.322 | 48.722
CC |  | 244.26 | 1 | 47.101 | vapor | 305.322 | 48.722
CC |  | 244.26 | 1.5 | 47.477 | vapor | 305.322 | 48.722
CC |  | 244.26 | 2 | 47.876 | vapor | 305.322 | 48.722
CC |  | 244.26 | 2.5 | 48.298 | vapor | 305.322 | 48.722
CC |  | 244.26 | 3 | 48.743 | vapor | 305.322 | 48.722
CC |  | 244.26 | 3.5 | 49.213 | vapor | 305.322 | 48.722
CC |  | 244.26 | 4 | 49.709 | vapor | 305.322 | 48.722
CC |  | 244.26 | 4.5 | 50.23 | vapor | 305.322 | 48.722
CC |  | 244.26 | 5 | 50.781 | vapor | 305.322 | 48.722
CC |  | 244.26 | 5.5 | 51.362 | vapor | 305.322 | 48.722
CC |  | 244.26 | 6 | 51.977 | vapor | 305.322 | 48.722
CC |  | 244.26 | 6.5 | 52.63 | vapor | 305.322 | 48.722
CC |  | 244.26 | 7 | 53.325 | vapor | 305.322 | 48.722
CC |  | 244.26 | 7.5 | 54.069 | vapor | 305.322 | 48.722
CC |  | 244.26 | 8 | 54.869 | vapor | 305.322 | 48.722
CC |  | 244.26 | 8.5 | 55.734 | vapor | 305.322 | 48.722
CC |  | 244.26 | 9 | 56.676 | vapor | 305.322 | 48.722
CC |  | 244.26 | 9.5 | 57.71 | vapor | 305.322 | 48.722
CC |  | 244.26 | 10 | 58.853 | vapor | 305.322 | 48.722
CC |  | 274.79 | 1 | 50.191 | vapor | 305.322 | 48.722
CC |  | 274.79 | 1.5 | 50.434 | vapor | 305.322 | 48.722
CC |  | 274.79 | 2 | 50.685 | vapor | 305.322 | 48.722
CC |  | 274.79 | 2.5 | 50.944 | vapor | 305.322 | 48.722
CC |  | 274.79 | 3 | 51.213 | vapor | 305.322 | 48.722
CC |  | 274.79 | 3.5 | 51.491 | vapor | 305.322 | 48.722
CC |  | 274.79 | 4 | 51.779 | vapor | 305.322 | 48.722
CC |  | 274.79 | 4.5 | 52.077 | vapor | 305.322 | 48.722
CC |  | 274.79 | 5 | 52.385 | vapor | 305.322 | 48.722
CC |  | 274.79 | 5.5 | 52.704 | vapor | 305.322 | 48.722
CC |  | 274.79 | 6 | 53.034 | vapor | 305.322 | 48.722
CC |  | 274.79 | 6.5 | 53.375 | vapor | 305.322 | 48.722
CC |  | 274.79 | 7 | 53.728 | vapor | 305.322 | 48.722
CC |  | 274.79 | 7.5 | 54.095 | vapor | 305.322 | 48.722
CC |  | 274.79 | 8 | 54.474 | vapor | 305.322 | 48.722
CC |  | 274.79 | 8.5 | 54.867 | vapor | 305.322 | 48.722
CC |  | 274.79 | 9 | 55.275 | vapor | 305.322 | 48.722
CC |  | 274.79 | 9.5 | 55.698 | vapor | 305.322 | 48.722
CC |  | 274.79 | 10 | 56.137 | vapor | 305.322 | 48.722
CC |  | 305.32 | 1 | 53.677 | vapor | 305.322 | 48.722
CC |  | 305.32 | 1.5 | 53.849 | vapor | 305.322 | 48.722
CC |  | 305.32 | 2 | 54.024 | vapor | 305.322 | 48.722
CC |  | 305.32 | 2.5 | 54.203 | vapor | 305.322 | 48.722
CC |  | 305.32 | 3 | 54.385 | vapor | 305.322 | 48.722
CC |  | 305.32 | 3.5 | 54.572 | vapor | 305.322 | 48.722
CC |  | 305.32 | 4 | 54.763 | vapor | 305.322 | 48.722
CC |  | 305.32 | 4.5 | 54.957 | vapor | 305.322 | 48.722
CC |  | 305.32 | 5 | 55.156 | vapor | 305.322 | 48.722
CC |  | 305.32 | 5.5 | 55.36 | vapor | 305.322 | 48.722
CC |  | 305.32 | 6 | 55.568 | vapor | 305.322 | 48.722
CC |  | 305.32 | 6.5 | 55.78 | vapor | 305.322 | 48.722
CC |  | 305.32 | 7 | 55.998 | vapor | 305.322 | 48.722
CC |  | 305.32 | 7.5 | 56.22 | vapor | 305.322 | 48.722
CC |  | 305.32 | 8 | 56.448 | vapor | 305.322 | 48.722
CC |  | 305.32 | 8.5 | 56.68 | vapor | 305.322 | 48.722
CC |  | 305.32 | 9 | 56.918 | vapor | 305.322 | 48.722
CC |  | 305.32 | 9.5 | 57.162 | vapor | 305.322 | 48.722
CC |  | 305.32 | 10 | 57.411 | vapor | 305.322 | 48.722
CC |  | 335.85 | 1 | 57.412 | vapor | 305.322 | 48.722
CC |  | 335.85 | 1.5 | 57.54 | vapor | 305.322 | 48.722
CC |  | 335.85 | 2 | 57.67 | vapor | 305.322 | 48.722
CC |  | 335.85 | 2.5 | 57.802 | vapor | 305.322 | 48.722
CC |  | 335.85 | 3 | 57.935 | vapor | 305.322 | 48.722
CC |  | 335.85 | 3.5 | 58.071 | vapor | 305.322 | 48.722
CC |  | 335.85 | 4 | 58.208 | vapor | 305.322 | 48.722
CC |  | 335.85 | 4.5 | 58.348 | vapor | 305.322 | 48.722
CC |  | 335.85 | 5 | 58.489 | vapor | 305.322 | 48.722
CC |  | 335.85 | 5.5 | 58.632 | vapor | 305.322 | 48.722
CC |  | 335.85 | 6 | 58.778 | vapor | 305.322 | 48.722
CC |  | 335.85 | 6.5 | 58.925 | vapor | 305.322 | 48.722
CC |  | 335.85 | 7 | 59.075 | vapor | 305.322 | 48.722
CC |  | 335.85 | 7.5 | 59.227 | vapor | 305.322 | 48.722
CC |  | 335.85 | 8 | 59.381 | vapor | 305.322 | 48.722
CC |  | 335.85 | 8.5 | 59.537 | vapor | 305.322 | 48.722
CC |  | 335.85 | 9 | 59.696 | vapor | 305.322 | 48.722
CC |  | 335.85 | 9.5 | 59.857 | vapor | 305.322 | 48.722
CC |  | 335.85 | 10 | 60.021 | vapor | 305.322 | 48.722
CC |  | 366.39 | 1 | 61.28 | vapor | 305.322 | 48.722
CC |  | 366.39 | 1.5 | 61.38 | vapor | 305.322 | 48.722
CC |  | 366.39 | 2 | 61.48 | vapor | 305.322 | 48.722
CC |  | 366.39 | 2.5 | 61.581 | vapor | 305.322 | 48.722
CC |  | 366.39 | 3 | 61.684 | vapor | 305.322 | 48.722
CC |  | 366.39 | 3.5 | 61.787 | vapor | 305.322 | 48.722
CC |  | 366.39 | 4 | 61.892 | vapor | 305.322 | 48.722
CC |  | 366.39 | 4.5 | 61.997 | vapor | 305.322 | 48.722
CC |  | 366.39 | 5 | 62.104 | vapor | 305.322 | 48.722
CC |  | 366.39 | 5.5 | 62.211 | vapor | 305.322 | 48.722
CC |  | 366.39 | 6 | 62.32 | vapor | 305.322 | 48.722
CC |  | 366.39 | 6.5 | 62.429 | vapor | 305.322 | 48.722
CC |  | 366.39 | 7 | 62.54 | vapor | 305.322 | 48.722
CC |  | 366.39 | 7.5 | 62.652 | vapor | 305.322 | 48.722
CC |  | 366.39 | 8 | 62.764 | vapor | 305.322 | 48.722
CC |  | 366.39 | 8.5 | 62.878 | vapor | 305.322 | 48.722
CC |  | 366.39 | 9 | 62.994 | vapor | 305.322 | 48.722
CC |  | 366.39 | 9.5 | 63.11 | vapor | 305.322 | 48.722
CC |  | 366.39 | 10 | 63.227 | vapor | 305.322 | 48.722
CC |  | 396.92 | 1 | 65.192 | vapor | 305.322 | 48.722
CC |  | 396.92 | 1.5 | 65.271 | vapor | 305.322 | 48.722
CC |  | 396.92 | 2 | 65.352 | vapor | 305.322 | 48.722
CC |  | 396.92 | 2.5 | 65.432 | vapor | 305.322 | 48.722
CC |  | 396.92 | 3 | 65.513 | vapor | 305.322 | 48.722
CC |  | 396.92 | 3.5 | 65.595 | vapor | 305.322 | 48.722
CC |  | 396.92 | 4 | 65.677 | vapor | 305.322 | 48.722
CC |  | 396.92 | 4.5 | 65.76 | vapor | 305.322 | 48.722
CC |  | 396.92 | 5 | 65.843 | vapor | 305.322 | 48.722
CC |  | 396.92 | 5.5 | 65.927 | vapor | 305.322 | 48.722
CC |  | 396.92 | 6 | 66.012 | vapor | 305.322 | 48.722
CC |  | 396.92 | 6.5 | 66.097 | vapor | 305.322 | 48.722
CC |  | 396.92 | 7 | 66.182 | vapor | 305.322 | 48.722
CC |  | 396.92 | 7.5 | 66.269 | vapor | 305.322 | 48.722
CC |  | 396.92 | 8 | 66.356 | vapor | 305.322 | 48.722
CC |  | 396.92 | 8.5 | 66.443 | vapor | 305.322 | 48.722
CC |  | 396.92 | 9 | 66.531 | vapor | 305.322 | 48.722
CC |  | 396.92 | 9.5 | 66.62 | vapor | 305.322 | 48.722
CC |  | 396.92 | 10 | 66.709 | vapor | 305.322 | 48.722
CC |  | 427.45 | 1 | 69.082 | vapor | 305.322 | 48.722
CC |  | 427.45 | 1.5 | 69.146 | vapor | 305.322 | 48.722
CC |  | 427.45 | 2 | 69.212 | vapor | 305.322 | 48.722
CC |  | 427.45 | 2.5 | 69.277 | vapor | 305.322 | 48.722
CC |  | 427.45 | 3 | 69.343 | vapor | 305.322 | 48.722
CC |  | 427.45 | 3.5 | 69.409 | vapor | 305.322 | 48.722
CC |  | 427.45 | 4 | 69.475 | vapor | 305.322 | 48.722
CC |  | 427.45 | 4.5 | 69.542 | vapor | 305.322 | 48.722
CC |  | 427.45 | 5 | 69.609 | vapor | 305.322 | 48.722
CC |  | 427.45 | 5.5 | 69.677 | vapor | 305.322 | 48.722
CC |  | 427.45 | 6 | 69.745 | vapor | 305.322 | 48.722
CC |  | 427.45 | 6.5 | 69.813 | vapor | 305.322 | 48.722
CC |  | 427.45 | 7 | 69.881 | vapor | 305.322 | 48.722
CC |  | 427.45 | 7.5 | 69.95 | vapor | 305.322 | 48.722
CC |  | 427.45 | 8 | 70.019 | vapor | 305.322 | 48.722
CC |  | 427.45 | 8.5 | 70.089 | vapor | 305.322 | 48.722
CC |  | 427.45 | 9 | 70.159 | vapor | 305.322 | 48.722
CC |  | 427.45 | 9.5 | 70.229 | vapor | 305.322 | 48.722
CC |  | 427.45 | 10 | 70.299 | vapor | 305.322 | 48.722
CC |  | 457.98 | 1 | 72.903 | vapor | 305.322 | 48.722
CC |  | 457.98 | 1.5 | 72.957 | vapor | 305.322 | 48.722
CC |  | 457.98 | 2 | 73.011 | vapor | 305.322 | 48.722
CC |  | 457.98 | 2.5 | 73.065 | vapor | 305.322 | 48.722
CC |  | 457.98 | 3 | 73.12 | vapor | 305.322 | 48.722
CC |  | 457.98 | 3.5 | 73.174 | vapor | 305.322 | 48.722
CC |  | 457.98 | 4 | 73.229 | vapor | 305.322 | 48.722
CC |  | 457.98 | 4.5 | 73.284 | vapor | 305.322 | 48.722
CC |  | 457.98 | 5 | 73.339 | vapor | 305.322 | 48.722
CC |  | 457.98 | 5.5 | 73.395 | vapor | 305.322 | 48.722
CC |  | 457.98 | 6 | 73.45 | vapor | 305.322 | 48.722
CC |  | 457.98 | 6.5 | 73.506 | vapor | 305.322 | 48.722
CC |  | 457.98 | 7 | 73.562 | vapor | 305.322 | 48.722
CC |  | 457.98 | 7.5 | 73.618 | vapor | 305.322 | 48.722
CC |  | 457.98 | 8 | 73.675 | vapor | 305.322 | 48.722
CC |  | 457.98 | 8.5 | 73.732 | vapor | 305.322 | 48.722
CC |  | 457.98 | 9 | 73.788 | vapor | 305.322 | 48.722
CC |  | 457.98 | 9.5 | 73.845 | vapor | 305.322 | 48.722
CC |  | 457.98 | 10 | 73.903 | vapor | 305.322 | 48.722
C=C |  | 141.18 | 1 | 67.525 | liquid | 282.35 | 50.418
C=C |  | 141.18 | 1.5 | 67.52 | liquid | 282.35 | 50.418
C=C |  | 141.18 | 2 | 67.516 | liquid | 282.35 | 50.418
C=C |  | 141.18 | 2.5 | 67.511 | liquid | 282.35 | 50.418
C=C |  | 141.18 | 3 | 67.507 | liquid | 282.35 | 50.418
C=C |  | 141.18 | 3.5 | 67.502 | liquid | 282.35 | 50.418
C=C |  | 141.18 | 4 | 67.498 | liquid | 282.35 | 50.418
C=C |  | 141.18 | 4.5 | 67.493 | liquid | 282.35 | 50.418
C=C |  | 141.18 | 5 | 67.489 | liquid | 282.35 | 50.418
C=C |  | 141.18 | 5.5 | 67.484 | liquid | 282.35 | 50.418
C=C |  | 141.18 | 6 | 67.48 | liquid | 282.35 | 50.418
C=C |  | 141.18 | 6.5 | 67.475 | liquid | 282.35 | 50.418
C=C |  | 141.18 | 7 | 67.471 | liquid | 282.35 | 50.418
C=C |  | 141.18 | 7.5 | 67.466 | liquid | 282.35 | 50.418
C=C |  | 141.18 | 8 | 67.462 | liquid | 282.35 | 50.418
C=C |  | 141.18 | 8.5 | 67.457 | liquid | 282.35 | 50.418
C=C |  | 141.18 | 9 | 67.453 | liquid | 282.35 | 50.418
C=C |  | 141.18 | 9.5 | 67.448 | liquid | 282.35 | 50.418
C=C |  | 141.18 | 10 | 67.444 | liquid | 282.35 | 50.418
C=C |  | 169.41 | 1 | 36.291 | vapor | 282.35 | 50.418
C=C |  | 169.41 | 1.0151 | 36.328 | vapor | 282.35 | 50.418
C=C |  | 169.41 | 1.0151 | 67.822 | liquid | 282.35 | 50.418
C=C |  | 169.41 | 1.5 | 67.814 | liquid | 282.35 | 50.418
C=C |  | 169.41 | 2 | 67.805 | liquid | 282.35 | 50.418
C=C |  | 169.41 | 2.5 | 67.796 | liquid | 282.35 | 50.418
C=C |  | 169.41 | 3 | 67.787 | liquid | 282.35 | 50.418
C=C |  | 169.41 | 3.5 | 67.778 | liquid | 282.35 | 50.418
C=C |  | 169.41 | 4 | 67.769 | liquid | 282.35 | 50.418
C=C |  | 169.41 | 4.5 | 67.76 | liquid | 282.35 | 50.418
C=C |  | 169.41 | 5 | 67.751 | liquid | 282.35 | 50.418
C=C |  | 169.41 | 5.5 | 67.742 | liquid | 282.35 | 50.418
C=C |  | 169.41 | 6 | 67.733 | liquid | 282.35 | 50.418
C=C |  | 169.41 | 6.5 | 67.724 | liquid | 282.35 | 50.418
C=C |  | 169.41 | 7 | 67.715 | liquid | 282.35 | 50.418
C=C |  | 169.41 | 7.5 | 67.707 | liquid | 282.35 | 50.418
C=C |  | 169.41 | 8 | 67.698 | liquid | 282.35 | 50.418
C=C |  | 169.41 | 8.5 | 67.689 | liquid | 282.35 | 50.418
C=C |  | 169.41 | 9 | 67.68 | liquid | 282.35 | 50.418
C=C |  | 169.41 | 9.5 | 67.672 | liquid | 282.35 | 50.418
C=C |  | 169.41 | 10 | 67.663 | liquid | 282.35 | 50.418
C=C |  | 197.65 | 1 | 36.378 | vapor | 282.35 | 50.418
C=C |  | 197.65 | 1.5 | 37.011 | vapor | 282.35 | 50.418
C=C |  | 197.65 | 2 | 37.691 | vapor | 282.35 | 50.418
C=C |  | 197.65 | 2.5 | 38.423 | vapor | 282.35 | 50.418
C=C |  | 197.65 | 3 | 39.212 | vapor | 282.35 | 50.418
C=C |  | 197.65 | 3.5 | 40.069 | vapor | 282.35 | 50.418
C=C |  | 197.65 | 4 | 41.004 | vapor | 282.35 | 50.418
C=C |  | 197.65 | 4.1307 | 41.263 | vapor | 282.35 | 50.418
C=C |  | 197.65 | 4.1307 | 70.551 | liquid | 282.35 | 50.418
C=C |  | 197.65 | 4.5 | 70.536 | liquid | 282.35 | 50.418
C=C |  | 197.65 | 5 | 70.516 | liquid | 282.35 | 50.418
C=C |  | 197.65 | 5.5 | 70.496 | liquid | 282.35 | 50.418
C=C |  | 197.65 | 6 | 70.475 | liquid | 282.35 | 50.418
C=C |  | 197.65 | 6.5 | 70.455 | liquid | 282.35 | 50.418
C=C |  | 197.65 | 7 | 70.435 | liquid | 282.35 | 50.418
C=C |  | 197.65 | 7.5 | 70.415 | liquid | 282.35 | 50.418
C=C |  | 197.65 | 8 | 70.395 | liquid | 282.35 | 50.418
C=C |  | 197.65 | 8.5 | 70.375 | liquid | 282.35 | 50.418
C=C |  | 197.65 | 9 | 70.356 | liquid | 282.35 | 50.418
C=C |  | 197.65 | 9.5 | 70.336 | liquid | 282.35 | 50.418
C=C |  | 197.65 | 10 | 70.316 | liquid | 282.35 | 50.418
C=C |  | 225.88 | 1 | 37.557 | vapor | 282.35 | 50.418
C=C |  | 225.88 | 1.5 | 37.923 | vapor | 282.35 | 50.418
C=C |  | 225.88 | 2 | 38.306 | vapor | 282.35 | 50.418
C=C |  | 225.88 | 2.5 | 38.705 | vapor | 282.35 | 50.418
C=C |  | 225.88 | 3 | 39.124 | vapor | 282.35 | 50.418
C=C |  | 225.88 | 3.5 | 39.561 | vapor | 282.35 | 50.418
C=C |  | 225.88 | 4 | 40.02 | vapor | 282.35 | 50.418
C=C |  | 225.88 | 4.5 | 40.502 | vapor | 282.35 | 50.418
C=C |  | 225.88 | 5 | 41.008 | vapor | 282.35 | 50.418
C=C |  | 225.88 | 5.5 | 41.54 | vapor | 282.35 | 50.418
C=C |  | 225.88 | 6 | 42.102 | vapor | 282.35 | 50.418
C=C |  | 225.88 | 6.5 | 42.694 | vapor | 282.35 | 50.418
C=C |  | 225.88 | 7 | 43.321 | vapor | 282.35 | 50.418
C=C |  | 225.88 | 7.5 | 43.987 | vapor | 282.35 | 50.418
C=C |  | 225.88 | 8 | 44.695 | vapor | 282.35 | 50.418
C=C |  | 225.88 | 8.5 | 45.452 | vapor | 282.35 | 50.418
C=C |  | 225.88 | 9 | 46.262 | vapor | 282.35 | 50.418
C=C |  | 225.88 | 9.5 | 47.134 | vapor | 282.35 | 50.418
C=C |  | 225.88 | 10 | 48.077 | vapor | 282.35 | 50.418
C=C |  | 254.12 | 1 | 39.409 | vapor | 282.35 | 50.418
C=C |  | 254.12 | 1.5 | 39.646 | vapor | 282.35 | 50.418
C=C |  | 254.12 | 2 | 39.89 | vapor | 282.35 | 50.418
C=C |  | 254.12 | 2.5 | 40.14 | vapor | 282.35 | 50.418
C=C |  | 254.12 | 3 | 40.398 | vapor | 282.35 | 50.418
C=C |  | 254.12 | 3.5 | 40.663 | vapor | 282.35 | 50.418
C=C |  | 254.12 | 4 | 40.937 | vapor | 282.35 | 50.418
C=C |  | 254.12 | 4.5 | 41.218 | vapor | 282.35 | 50.418
C=C |  | 254.12 | 5 | 41.508 | vapor | 282.35 | 50.418
C=C |  | 254.12 | 5.5 | 41.807 | vapor | 282.35 | 50.418
C=C |  | 254.12 | 6 | 42.115 | vapor | 282.35 | 50.418
C=C |  | 254.12 | 6.5 | 42.434 | vapor | 282.35 | 50.418
C=C |  | 254.12 | 7 | 42.763 | vapor | 282.35 | 50.418
C=C |  | 254.12 | 7.5 | 43.102 | vapor | 282.35 | 50.418
C=C |  | 254.12 | 8 | 43.454 | vapor | 282.35 | 50.418
C=C |  | 254.12 | 8.5 | 43.817 | vapor | 282.35 | 50.418
C=C |  | 254.12 | 9 | 44.193 | vapor | 282.35 | 50.418
C=C |  | 254.12 | 9.5 | 44.583 | vapor | 282.35 | 50.418
C=C |  | 254.12 | 10 | 44.987 | vapor | 282.35 | 50.418
C=C |  | 282.35 | 1 | 41.707 | vapor | 282.35 | 50.418
C=C |  | 282.35 | 1.5 | 41.872 | vapor | 282.35 | 50.418
C=C |  | 282.35 | 2 | 42.041 | vapor | 282.35 | 50.418
C=C |  | 282.35 | 2.5 | 42.213 | vapor | 282.35 | 50.418
C=C |  | 282.35 | 3 | 42.388 | vapor | 282.35 | 50.418
C=C |  | 282.35 | 3.5 | 42.566 | vapor | 282.35 | 50.418
C=C |  | 282.35 | 4 | 42.748 | vapor | 282.35 | 50.418
C=C |  | 282.35 | 4.5 | 42.934 | vapor | 282.35 | 50.418
C=C |  | 282.35 | 5 | 43.123 | vapor | 282.35 | 50.418
C=C |  | 282.35 | 5.5 | 43.316 | vapor | 282.35 | 50.418
C=C |  | 282.35 | 6 | 43.513 | vapor | 282.35 | 50.418
C=C |  | 282.35 | 6.5 | 43.714 | vapor | 282.35 | 50.418
C=C |  | 282.35 | 7 | 43.919 | vapor | 282.35 | 50.418
C=C |  | 282.35 | 7.5 | 44.128 | vapor | 282.35 | 50.418
C=C |  | 282.35 | 8 | 44.342 | vapor | 282.35 | 50.418
C=C |  | 282.35 | 8.5 | 44.56 | vapor | 282.35 | 50.418
C=C |  | 282.35 | 9 | 44.784 | vapor | 282.35 | 50.418
C=C |  | 282.35 | 9.5 | 45.012 | vapor | 282.35 | 50.418
C=C |  | 282.35 | 10 | 45.245 | vapor | 282.35 | 50.418
C=C |  | 310.58 | 1 | 44.287 | vapor | 282.35 | 50.418
C=C |  | 310.58 | 1.5 | 44.41 | vapor | 282.35 | 50.418
C=C |  | 310.58 | 2 | 44.533 | vapor | 282.35 | 50.418
C=C |  | 310.58 | 2.5 | 44.659 | vapor | 282.35 | 50.418
C=C |  | 310.58 | 3 | 44.786 | vapor | 282.35 | 50.418
C=C |  | 310.58 | 3.5 | 44.914 | vapor | 282.35 | 50.418
C=C |  | 310.58 | 4 | 45.045 | vapor | 282.35 | 50.418
C=C |  | 310.58 | 4.5 | 45.177 | vapor | 282.35 | 50.418
C=C |  | 310.58 | 5 | 45.311 | vapor | 282.35 | 50.418
C=C |  | 310.58 | 5.5 | 45.447 | vapor | 282.35 | 50.418
C=C |  | 310.58 | 6 | 45.585 | vapor | 282.35 | 50.418
C=C |  | 310.58 | 6.5 | 45.724 | vapor | 282.35 | 50.418
C=C |  | 310.58 | 7 | 45.866 | vapor | 282.35 | 50.418
C=C |  | 310.58 | 7.5 | 46.009 | vapor | 282.35 | 50.418
C=C |  | 310.58 | 8 | 46.155 | vapor | 282.35 | 50.418
C=C |  | 310.58 | 8.5 | 46.302 | vapor | 282.35 | 50.418
C=C |  | 310.58 | 9 | 46.452 | vapor | 282.35 | 50.418
C=C |  | 310.58 | 9.5 | 46.604 | vapor | 282.35 | 50.418
C=C |  | 310.58 | 10 | 46.758 | vapor | 282.35 | 50.418
C=C |  | 338.82 | 1 | 47.028 | vapor | 282.35 | 50.418
C=C |  | 338.82 | 1.5 | 47.122 | vapor | 282.35 | 50.418
C=C |  | 338.82 | 2 | 47.216 | vapor | 282.35 | 50.418
C=C |  | 338.82 | 2.5 | 47.312 | vapor | 282.35 | 50.418
C=C |  | 338.82 | 3 | 47.409 | vapor | 282.35 | 50.418
C=C |  | 338.82 | 3.5 | 47.506 | vapor | 282.35 | 50.418
C=C |  | 338.82 | 4 | 47.605 | vapor | 282.35 | 50.418
C=C |  | 338.82 | 4.5 | 47.704 | vapor | 282.35 | 50.418
C=C |  | 338.82 | 5 | 47.805 | vapor | 282.35 | 50.418
C=C |  | 338.82 | 5.5 | 47.906 | vapor | 282.35 | 50.418
C=C |  | 338.82 | 6 | 48.008 | vapor | 282.35 | 50.418
C=C |  | 338.82 | 6.5 | 48.112 | vapor | 282.35 | 50.418
C=C |  | 338.82 | 7 | 48.216 | vapor | 282.35 | 50.418
C=C |  | 338.82 | 7.5 | 48.321 | vapor | 282.35 | 50.418
C=C |  | 338.82 | 8 | 48.428 | vapor | 282.35 | 50.418
C=C |  | 338.82 | 8.5 | 48.535 | vapor | 282.35 | 50.418
C=C |  | 338.82 | 9 | 48.643 | vapor | 282.35 | 50.418
C=C |  | 338.82 | 9.5 | 48.753 | vapor | 282.35 | 50.418
C=C |  | 338.82 | 10 | 48.864 | vapor | 282.35 | 50.418
C=C |  | 367.06 | 1 | 49.835 | vapor | 282.35 | 50.418
C=C |  | 367.06 | 1.5 | 49.91 | vapor | 282.35 | 50.418
C=C |  | 367.06 | 2 | 49.985 | vapor | 282.35 | 50.418
C=C |  | 367.06 | 2.5 | 50.06 | vapor | 282.35 | 50.418
C=C |  | 367.06 | 3 | 50.137 | vapor | 282.35 | 50.418
C=C |  | 367.06 | 3.5 | 50.213 | vapor | 282.35 | 50.418
C=C |  | 367.06 | 4 | 50.29 | vapor | 282.35 | 50.418
C=C |  | 367.06 | 4.5 | 50.368 | vapor | 282.35 | 50.418
C=C |  | 367.06 | 5 | 50.447 | vapor | 282.35 | 50.418
C=C |  | 367.06 | 5.5 | 50.525 | vapor | 282.35 | 50.418
C=C |  | 367.06 | 6 | 50.605 | vapor | 282.35 | 50.418
C=C |  | 367.06 | 6.5 | 50.685 | vapor | 282.35 | 50.418
C=C |  | 367.06 | 7 | 50.765 | vapor | 282.35 | 50.418
C=C |  | 367.06 | 7.5 | 50.846 | vapor | 282.35 | 50.418
C=C |  | 367.06 | 8 | 50.928 | vapor | 282.35 | 50.418
C=C |  | 367.06 | 8.5 | 51.01 | vapor | 282.35 | 50.418
C=C |  | 367.06 | 9 | 51.093 | vapor | 282.35 | 50.418
C=C |  | 367.06 | 9.5 | 51.176 | vapor | 282.35 | 50.418
C=C |  | 367.06 | 10 | 51.26 | vapor | 282.35 | 50.418
C=C |  | 395.29 | 1 | 52.643 | vapor | 282.35 | 50.418
C=C |  | 395.29 | 1.5 | 52.704 | vapor | 282.35 | 50.418
C=C |  | 395.29 | 2 | 52.765 | vapor | 282.35 | 50.418
C=C |  | 395.29 | 2.5 | 52.827 | vapor | 282.35 | 50.418
C=C |  | 395.29 | 3 | 52.888 | vapor | 282.35 | 50.418
C=C |  | 395.29 | 3.5 | 52.95 | vapor | 282.35 | 50.418
C=C |  | 395.29 | 4 | 53.012 | vapor | 282.35 | 50.418
C=C |  | 395.29 | 4.5 | 53.075 | vapor | 282.35 | 50.418
C=C |  | 395.29 | 5 | 53.138 | vapor | 282.35 | 50.418
C=C |  | 395.29 | 5.5 | 53.201 | vapor | 282.35 | 50.418
C=C |  | 395.29 | 6 | 53.265 | vapor | 282.35 | 50.418
C=C |  | 395.29 | 6.5 | 53.329 | vapor | 282.35 | 50.418
C=C |  | 395.29 | 7 | 53.393 | vapor | 282.35 | 50.418
C=C |  | 395.29 | 7.5 | 53.458 | vapor | 282.35 | 50.418
C=C |  | 395.29 | 8 | 53.522 | vapor | 282.35 | 50.418
C=C |  | 395.29 | 8.5 | 53.588 | vapor | 282.35 | 50.418
C=C |  | 395.29 | 9 | 53.653 | vapor | 282.35 | 50.418
C=C |  | 395.29 | 9.5 | 53.719 | vapor | 282.35 | 50.418
C=C |  | 395.29 | 10 | 53.785 | vapor | 282.35 | 50.418
C=C |  | 423.52 | 1 | 55.407 | vapor | 282.35 | 50.418
C=C |  | 423.52 | 1.5 | 55.458 | vapor | 282.35 | 50.418
C=C |  | 423.52 | 2 | 55.508 | vapor | 282.35 | 50.418
C=C |  | 423.52 | 2.5 | 55.559 | vapor | 282.35 | 50.418
C=C |  | 423.52 | 3 | 55.61 | vapor | 282.35 | 50.418
C=C |  | 423.52 | 3.5 | 55.661 | vapor | 282.35 | 50.418
C=C |  | 423.52 | 4 | 55.713 | vapor | 282.35 | 50.418
C=C |  | 423.52 | 4.5 | 55.764 | vapor | 282.35 | 50.418
C=C |  | 423.52 | 5 | 55.816 | vapor | 282.35 | 50.418
C=C |  | 423.52 | 5.5 | 55.868 | vapor | 282.35 | 50.418
C=C |  | 423.52 | 6 | 55.92 | vapor | 282.35 | 50.418
C=C |  | 423.52 | 6.5 | 55.973 | vapor | 282.35 | 50.418
C=C |  | 423.52 | 7 | 56.025 | vapor | 282.35 | 50.418
C=C |  | 423.52 | 7.5 | 56.078 | vapor | 282.35 | 50.418
C=C |  | 423.52 | 8 | 56.131 | vapor | 282.35 | 50.418
C=C |  | 423.52 | 8.5 | 56.184 | vapor | 282.35 | 50.418
C=C |  | 423.52 | 9 | 56.237 | vapor | 282.35 | 50.418
C=C |  | 423.52 | 9.5 | 56.291 | vapor | 282.35 | 50.418
C=C |  | 423.52 | 10 | 56.345 | vapor | 282.35 | 50.418
CCC |  | 184.94 | 1 | 91.843 | liquid | 369.89 | 42.512
CCC |  | 184.94 | 1.5 | 91.838 | liquid | 369.89 | 42.512
CCC |  | 184.94 | 2 | 91.833 | liquid | 369.89 | 42.512
CCC |  | 184.94 | 2.5 | 91.828 | liquid | 369.89 | 42.512
CCC |  | 184.94 | 3 | 91.823 | liquid | 369.89 | 42.512
CCC |  | 184.94 | 3.5 | 91.818 | liquid | 369.89 | 42.512
CCC |  | 184.94 | 4 | 91.813 | liquid | 369.89 | 42.512
CCC |  | 184.94 | 4.5 | 91.808 | liquid | 369.89 | 42.512
CCC |  | 184.94 | 5 | 91.803 | liquid | 369.89 | 42.512
CCC |  | 184.94 | 5.5 | 91.798 | liquid | 369.89 | 42.512
CCC |  | 184.94 | 6 | 91.793 | liquid | 369.89 | 42.512
CCC |  | 184.94 | 6.5 | 91.787 | liquid | 369.89 | 42.512
CCC |  | 184.94 | 7 | 91.782 | liquid | 369.89 | 42.512
CCC |  | 184.94 | 7.5 | 91.777 | liquid | 369.89 | 42.512
CCC |  | 184.94 | 8 | 91.772 | liquid | 369.89 | 42.512
CCC |  | 184.94 | 8.5 | 91.767 | liquid | 369.89 | 42.512
CCC |  | 184.94 | 9 | 91.762 | liquid | 369.89 | 42.512
CCC |  | 184.94 | 9.5 | 91.757 | liquid | 369.89 | 42.512
CCC |  | 184.94 | 10 | 91.752 | liquid | 369.89 | 42.512
CCC |  | 221.93 | 1 | 97.289 | liquid | 369.89 | 42.512
CCC |  | 221.93 | 1.5 | 97.278 | liquid | 369.89 | 42.512
CCC |  | 221.93 | 2 | 97.268 | liquid | 369.89 | 42.512
CCC |  | 221.93 | 2.5 | 97.258 | liquid | 369.89 | 42.512
CCC |  | 221.93 | 3 | 97.248 | liquid | 369.89 | 42.512
CCC |  | 221.93 | 3.5 | 97.238 | liquid | 369.89 | 42.512
CCC |  | 221.93 | 4 | 97.228 | liquid | 369.89 | 42.512
CCC |  | 221.93 | 4.5 | 97.218 | liquid | 369.89 | 42.512
CCC |  | 221.93 | 5 | 97.208 | liquid | 369.89 | 42.512
CCC |  | 221.93 | 5.5 | 97.198 | liquid | 369.89 | 42.512
CCC |  | 221.93 | 6 | 97.188 | liquid | 369.89 | 42.512
CCC |  | 221.93 | 6.5 | 97.178 | liquid | 369.89 | 42.512
CCC |  | 221.93 | 7 | 97.168 | liquid | 369.89 | 42.512
CCC |  | 221.93 | 7.5 | 97.158 | liquid | 369.89 | 42.512
CCC |  | 221.93 | 8 | 97.148 | liquid | 369.89 | 42.512
CCC |  | 221.93 | 8.5 | 97.138 | liquid | 369.89 | 42.512
CCC |  | 221.93 | 9 | 97.128 | liquid | 369.89 | 42.512
CCC |  | 221.93 | 9.5 | 97.118 | liquid | 369.89 | 42.512
CCC |  | 221.93 | 10 | 97.109 | liquid | 369.89 | 42.512
CCC |  | 258.92 | 1 | 67.493 | vapor | 369.89 | 42.512
CCC |  | 258.92 | 1.5 | 68.383 | vapor | 369.89 | 42.512
CCC |  | 258.92 | 2 | 69.347 | vapor | 369.89 | 42.512
CCC |  | 258.92 | 2.5 | 70.397 | vapor | 369.89 | 42.512
CCC |  | 258.92 | 2.9948 | 71.534 | vapor | 369.89 | 42.512
CCC |  | 258.92 | 2.9948 | 105.64 | liquid | 369.89 | 42.512
CCC |  | 258.92 | 3 | 105.64 | liquid | 369.89 | 42.512
CCC |  | 258.92 | 3.5 | 105.62 | liquid | 369.89 | 42.512
CCC |  | 258.92 | 4 | 105.6 | liquid | 369.89 | 42.512
CCC |  | 258.92 | 4.5 | 105.58 | liquid | 369.89 | 42.512
CCC |  | 258.92 | 5 | 105.55 | liquid | 369.89 | 42.512
CCC |  | 258.92 | 5.5 | 105.53 | liquid | 369.89 | 42.512
CCC |  | 258.92 | 6 | 105.51 | liquid | 369.89 | 42.512
CCC |  | 258.92 | 6.5 | 105.49 | liquid | 369.89 | 42.512
CCC |  | 258.92 | 7 | 105.46 | liquid | 369.89 | 42.512
CCC |  | 258.92 | 7.5 | 105.44 | liquid | 369.89 | 42.512
CCC |  | 258.92 | 8 | 105.42 | liquid | 369.89 | 42.512
CCC |  | 258.92 | 8.5 | 105.4 | liquid | 369.89 | 42.512
CCC |  | 258.92 | 9 | 105.37 | liquid | 369.89 | 42.512
CCC |  | 258.92 | 9.5 | 105.35 | liquid | 369.89 | 42.512
CCC |  | 258.92 | 10 | 105.33 | liquid | 369.89 | 42.512
CCC |  | 295.91 | 1 | 73.864 | vapor | 369.89 | 42.512
CCC |  | 295.91 | 1.5 | 74.381 | vapor | 369.89 | 42.512
CCC |  | 295.91 | 2 | 74.923 | vapor | 369.89 | 42.512
CCC |  | 295.91 | 2.5 | 75.493 | vapor | 369.89 | 42.512
CCC |  | 295.91 | 3 | 76.094 | vapor | 369.89 | 42.512
CCC |  | 295.91 | 3.5 | 76.727 | vapor | 369.89 | 42.512
CCC |  | 295.91 | 4 | 77.398 | vapor | 369.89 | 42.512
CCC |  | 295.91 | 4.5 | 78.11 | vapor | 369.89 | 42.512
CCC |  | 295.91 | 5 | 78.867 | vapor | 369.89 | 42.512
CCC |  | 295.91 | 5.5 | 79.675 | vapor | 369.89 | 42.512
CCC |  | 295.91 | 6 | 80.542 | vapor | 369.89 | 42.512
CCC |  | 295.91 | 6.5 | 81.474 | vapor | 369.89 | 42.512
CCC |  | 295.91 | 7 | 82.481 | vapor | 369.89 | 42.512
CCC |  | 295.91 | 7.5 | 83.575 | vapor | 369.89 | 42.512
CCC |  | 295.91 | 8 | 84.771 | vapor | 369.89 | 42.512
CCC |  | 295.91 | 8.5 | 86.085 | vapor | 369.89 | 42.512
CCC |  | 295.91 | 8.9897 | 87.51 | vapor | 369.89 | 42.512
CCC |  | 295.91 | 8.9897 | 118.82 | liquid | 369.89 | 42.512
CCC |  | 295.91 | 9 | 118.82 | liquid | 369.89 | 42.512
CCC |  | 295.91 | 9.5 | 118.76 | liquid | 369.89 | 42.512
CCC |  | 295.91 | 10 | 118.69 | liquid | 369.89 | 42.512
CCC |  | 332.9 | 1 | 80.862 | vapor | 369.89 | 42.512
CCC |  | 332.9 | 1.5 | 81.193 | vapor | 369.89 | 42.512
CCC |  | 332.9 | 2 | 81.535 | vapor | 369.89 | 42.512
CCC |  | 332.9 | 2.5 | 81.887 | vapor | 369.89 | 42.512
CCC |  | 332.9 | 3 | 82.251 | vapor | 369.89 | 42.512
CCC |  | 332.9 | 3.5 | 82.628 | vapor | 369.89 | 42.512
CCC |  | 332.9 | 4 | 83.017 | vapor | 369.89 | 42.512
CCC |  | 332.9 | 4.5 | 83.42 | vapor | 369.89 | 42.512
CCC |  | 332.9 | 5 | 83.838 | vapor | 369.89 | 42.512
CCC |  | 332.9 | 5.5 | 84.272 | vapor | 369.89 | 42.512
CCC |  | 332.9 | 6 | 84.722 | vapor | 369.89 | 42.512
CCC |  | 332.9 | 6.5 | 85.189 | vapor | 369.89 | 42.512
CCC |  | 332.9 | 7 | 85.675 | vapor | 369.89 | 42.512
CCC |  | 332.9 | 7.5 | 86.182 | vapor | 369.89 | 42.512
CCC |  | 332.9 | 8 | 86.71 | vapor | 369.89 | 42.512
CCC |  | 332.9 | 8.5 | 87.261 | vapor | 369.89 | 42.512
CCC |  | 332.9 | 9 | 87.837 | vapor | 369.89 | 42.512
CCC |  | 332.9 | 9.5 | 88.44 | vapor | 369.89 | 42.512
CCC |  | 332.9 | 10 | 89.072 | vapor | 369.89 | 42.512
CCC |  | 369.89 | 1 | 88.082 | vapor | 369.89 | 42.512
CCC |  | 369.89 | 1.5 | 88.307 | vapor | 369.89 | 42.512
CCC |  | 369.89 | 2 | 88.536 | vapor | 369.89 | 42.512
CCC |  | 369.89 | 2.5 | 88.771 | vapor | 369.89 | 42.512
CCC |  | 369.89 | 3 | 89.011 | vapor | 369.89 | 42.512
CCC |  | 369.89 | 3.5 | 89.256 | vapor | 369.89 | 42.512
CCC |  | 369.89 | 4 | 89.507 | vapor | 369.89 | 42.512
CCC |  | 369.89 | 4.5 | 89.763 | vapor | 369.89 | 42.512
CCC |  | 369.89 | 5 | 90.026 | vapor | 369.89 | 42.512
CCC |  | 369.89 | 5.5 | 90.295 | vapor | 369.89 | 42.512
CCC |  | 369.89 | 6 | 90.57 | vapor | 369.89 | 42.512
CCC |  | 369.89 | 6.5 | 90.852 | vapor | 369.89 | 42.512
CCC |  | 369.89 | 7 | 91.141 | vapor | 369.89 | 42.512
CCC |  | 369.89 | 7.5 | 91.437 | vapor | 369.89 | 42.512
CCC |  | 369.89 | 8 | 91.741 | vapor | 369.89 | 42.512
CCC |  | 369.89 | 8.5 | 92.053 | vapor | 369.89 | 42.512
CCC |  | 369.89 | 9 | 92.372 | vapor | 369.89 | 42.512
CCC |  | 369.89 | 9.5 | 92.7 | vapor | 369.89 | 42.512
CCC |  | 369.89 | 10 | 93.037 | vapor | 369.89 | 42.512
CCC |  | 406.88 | 1 | 95.27 | vapor | 369.89 | 42.512
CCC |  | 406.88 | 1.5 | 95.43 | vapor | 369.89 | 42.512
CCC |  | 406.88 | 2 | 95.592 | vapor | 369.89 | 42.512
CCC |  | 406.88 | 2.5 | 95.757 | vapor | 369.89 | 42.512
CCC |  | 406.88 | 3 | 95.924 | vapor | 369.89 | 42.512
CCC |  | 406.88 | 3.5 | 96.094 | vapor | 369.89 | 42.512
CCC |  | 406.88 | 4 | 96.267 | vapor | 369.89 | 42.512
CCC |  | 406.88 | 4.5 | 96.442 | vapor | 369.89 | 42.512
CCC |  | 406.88 | 5 | 96.621 | vapor | 369.89 | 42.512
CCC |  | 406.88 | 5.5 | 96.802 | vapor | 369.89 | 42.512
CCC |  | 406.88 | 6 | 96.986 | vapor | 369.89 | 42.512
CCC |  | 406.88 | 6.5 | 97.173 | vapor | 369.89 | 42.512
CCC |  | 406.88 | 7 | 97.364 | vapor | 369.89 | 42.512
CCC |  | 406.88 | 7.5 | 97.557 | vapor | 369.89 | 42.512
CCC |  | 406.88 | 8 | 97.754 | vapor | 369.89 | 42.512
CCC |  | 406.88 | 8.5 | 97.954 | vapor | 369.89 | 42.512
CCC |  | 406.88 | 9 | 98.158 | vapor | 369.89 | 42.512
CCC |  | 406.88 | 9.5 | 98.365 | vapor | 369.89 | 42.512
CCC |  | 406.88 | 10 | 98.575 | vapor | 369.89 | 42.512
CCC |  | 443.87 | 1 | 102.27 | vapor | 369.89 | 42.512
CCC |  | 443.87 | 1.5 | 102.38 | vapor | 369.89 | 42.512
CCC |  | 443.87 | 2 | 102.51 | vapor | 369.89 | 42.512
CCC |  | 443.87 | 2.5 | 102.63 | vapor | 369.89 | 42.512
CCC |  | 443.87 | 3 | 102.75 | vapor | 369.89 | 42.512
CCC |  | 443.87 | 3.5 | 102.87 | vapor | 369.89 | 42.512
CCC |  | 443.87 | 4 | 103 | vapor | 369.89 | 42.512
CCC |  | 443.87 | 4.5 | 103.13 | vapor | 369.89 | 42.512
CCC |  | 443.87 | 5 | 103.26 | vapor | 369.89 | 42.512
CCC |  | 443.87 | 5.5 | 103.39 | vapor | 369.89 | 42.512
CCC |  | 443.87 | 6 | 103.52 | vapor | 369.89 | 42.512
CCC |  | 443.87 | 6.5 | 103.65 | vapor | 369.89 | 42.512
CCC |  | 443.87 | 7 | 103.78 | vapor | 369.89 | 42.512
CCC |  | 443.87 | 7.5 | 103.92 | vapor | 369.89 | 42.512
CCC |  | 443.87 | 8 | 104.06 | vapor | 369.89 | 42.512
CCC |  | 443.87 | 8.5 | 104.2 | vapor | 369.89 | 42.512
CCC |  | 443.87 | 9 | 104.34 | vapor | 369.89 | 42.512
CCC |  | 443.87 | 9.5 | 104.48 | vapor | 369.89 | 42.512
CCC |  | 443.87 | 10 | 104.63 | vapor | 369.89 | 42.512
CCC |  | 480.86 | 1 | 108.98 | vapor | 369.89 | 42.512
CCC |  | 480.86 | 1.5 | 109.07 | vapor | 369.89 | 42.512
CCC |  | 480.86 | 2 | 109.17 | vapor | 369.89 | 42.512
CCC |  | 480.86 | 2.5 | 109.26 | vapor | 369.89 | 42.512
CCC |  | 480.86 | 3 | 109.35 | vapor | 369.89 | 42.512
CCC |  | 480.86 | 3.5 | 109.45 | vapor | 369.89 | 42.512
CCC |  | 480.86 | 4 | 109.55 | vapor | 369.89 | 42.512
CCC |  | 480.86 | 4.5 | 109.64 | vapor | 369.89 | 42.512
CCC |  | 480.86 | 5 | 109.74 | vapor | 369.89 | 42.512
CCC |  | 480.86 | 5.5 | 109.84 | vapor | 369.89 | 42.512
CCC |  | 480.86 | 6 | 109.94 | vapor | 369.89 | 42.512
CCC |  | 480.86 | 6.5 | 110.04 | vapor | 369.89 | 42.512
CCC |  | 480.86 | 7 | 110.14 | vapor | 369.89 | 42.512
CCC |  | 480.86 | 7.5 | 110.24 | vapor | 369.89 | 42.512
CCC |  | 480.86 | 8 | 110.34 | vapor | 369.89 | 42.512
CCC |  | 480.86 | 8.5 | 110.45 | vapor | 369.89 | 42.512
CCC |  | 480.86 | 9 | 110.55 | vapor | 369.89 | 42.512
CCC |  | 480.86 | 9.5 | 110.65 | vapor | 369.89 | 42.512
CCC |  | 480.86 | 10 | 110.76 | vapor | 369.89 | 42.512
CCC |  | 517.85 | 1 | 115.38 | vapor | 369.89 | 42.512
CCC |  | 517.85 | 1.5 | 115.45 | vapor | 369.89 | 42.512
CCC |  | 517.85 | 2 | 115.53 | vapor | 369.89 | 42.512
CCC |  | 517.85 | 2.5 | 115.6 | vapor | 369.89 | 42.512
CCC |  | 517.85 | 3 | 115.68 | vapor | 369.89 | 42.512
CCC |  | 517.85 | 3.5 | 115.75 | vapor | 369.89 | 42.512
CCC |  | 517.85 | 4 | 115.83 | vapor | 369.89 | 42.512
CCC |  | 517.85 | 4.5 | 115.9 | vapor | 369.89 | 42.512
CCC |  | 517.85 | 5 | 115.98 | vapor | 369.89 | 42.512
CCC |  | 517.85 | 5.5 | 116.06 | vapor | 369.89 | 42.512
CCC |  | 517.85 | 6 | 116.14 | vapor | 369.89 | 42.512
CCC |  | 517.85 | 6.5 | 116.21 | vapor | 369.89 | 42.512
CCC |  | 517.85 | 7 | 116.29 | vapor | 369.89 | 42.512
CCC |  | 517.85 | 7.5 | 116.37 | vapor | 369.89 | 42.512
CCC |  | 517.85 | 8 | 116.45 | vapor | 369.89 | 42.512
CCC |  | 517.85 | 8.5 | 116.53 | vapor | 369.89 | 42.512
CCC |  | 517.85 | 9 | 116.61 | vapor | 369.89 | 42.512
CCC |  | 517.85 | 9.5 | 116.69 | vapor | 369.89 | 42.512
CCC |  | 517.85 | 10 | 116.78 | vapor | 369.89 | 42.512
CCC |  | 554.84 | 1 | 121.44 | vapor | 369.89 | 42.512
CCC |  | 554.84 | 1.5 | 121.5 | vapor | 369.89 | 42.512
CCC |  | 554.84 | 2 | 121.57 | vapor | 369.89 | 42.512
CCC |  | 554.84 | 2.5 | 121.63 | vapor | 369.89 | 42.512
CCC |  | 554.84 | 3 | 121.69 | vapor | 369.89 | 42.512
CCC |  | 554.84 | 3.5 | 121.75 | vapor | 369.89 | 42.512
CCC |  | 554.84 | 4 | 121.81 | vapor | 369.89 | 42.512
CCC |  | 554.84 | 4.5 | 121.87 | vapor | 369.89 | 42.512
CCC |  | 554.84 | 5 | 121.94 | vapor | 369.89 | 42.512
CCC |  | 554.84 | 5.5 | 122 | vapor | 369.89 | 42.512
CCC |  | 554.84 | 6 | 122.06 | vapor | 369.89 | 42.512
CCC |  | 554.84 | 6.5 | 122.13 | vapor | 369.89 | 42.512
CCC |  | 554.84 | 7 | 122.19 | vapor | 369.89 | 42.512
CCC |  | 554.84 | 7.5 | 122.25 | vapor | 369.89 | 42.512
CCC |  | 554.84 | 8 | 122.32 | vapor | 369.89 | 42.512
CCC |  | 554.84 | 8.5 | 122.38 | vapor | 369.89 | 42.512
CCC |  | 554.84 | 9 | 122.45 | vapor | 369.89 | 42.512
CCC |  | 554.84 | 9.5 | 122.51 | vapor | 369.89 | 42.512
CCC |  | 554.84 | 10 | 122.58 | vapor | 369.89 | 42.512
CC=C |  | 182.1 | 1 | 87.56 | liquid | 364.21 | 45.55
CC=C |  | 182.1 | 1.5 | 87.555 | liquid | 364.21 | 45.55
CC=C |  | 182.1 | 2 | 87.55 | liquid | 364.21 | 45.55
CC=C |  | 182.1 | 2.5 | 87.546 | liquid | 364.21 | 45.55
CC=C |  | 182.1 | 3 | 87.541 | liquid | 364.21 | 45.55
CC=C |  | 182.1 | 3.5 | 87.536 | liquid | 364.21 | 45.55
CC=C |  | 182.1 | 4 | 87.532 | liquid | 364.21 | 45.55
CC=C |  | 182.1 | 4.5 | 87.527 | liquid | 364.21 | 45.55
CC=C |  | 182.1 | 5 | 87.523 | liquid | 364.21 | 45.55
CC=C |  | 182.1 | 5.5 | 87.518 | liquid | 364.21 | 45.55
CC=C |  | 182.1 | 6 | 87.513 | liquid | 364.21 | 45.55
CC=C |  | 182.1 | 6.5 | 87.509 | liquid | 364.21 | 45.55
CC=C |  | 182.1 | 7 | 87.504 | liquid | 364.21 | 45.55
CC=C |  | 182.1 | 7.5 | 87.5 | liquid | 364.21 | 45.55
CC=C |  | 182.1 | 8 | 87.495 | liquid | 364.21 | 45.55
CC=C |  | 182.1 | 8.5 | 87.491 | liquid | 364.21 | 45.55
CC=C |  | 182.1 | 9 | 87.486 | liquid | 364.21 | 45.55
CC=C |  | 182.1 | 9.5 | 87.481 | liquid | 364.21 | 45.55
CC=C |  | 182.1 | 10 | 87.477 | liquid | 364.21 | 45.55
CC=C |  | 218.53 | 1 | 91.102 | liquid | 364.21 | 45.55
CC=C |  | 218.53 | 1.5 | 91.092 | liquid | 364.21 | 45.55
CC=C |  | 218.53 | 2 | 91.083 | liquid | 364.21 | 45.55
CC=C |  | 218.53 | 2.5 | 91.073 | liquid | 364.21 | 45.55
CC=C |  | 218.53 | 3 | 91.064 | liquid | 364.21 | 45.55
CC=C |  | 218.53 | 3.5 | 91.054 | liquid | 364.21 | 45.55
CC=C |  | 218.53 | 4 | 91.045 | liquid | 364.21 | 45.55
CC=C |  | 218.53 | 4.5 | 91.035 | liquid | 364.21 | 45.55
CC=C |  | 218.53 | 5 | 91.026 | liquid | 364.21 | 45.55
CC=C |  | 218.53 | 5.5 | 91.017 | liquid | 364.21 | 45.55
CC=C |  | 218.53 | 6 | 91.007 | liquid | 364.21 | 45.55
CC=C |  | 218.53 | 6.5 | 90.998 | liquid | 364.21 | 45.55
CC=C |  | 218.53 | 7 | 90.989 | liquid | 364.21 | 45.55
CC=C |  | 218.53 | 7.5 | 90.98 | liquid | 364.21 | 45.55
CC=C |  | 218.53 | 8 | 90.97 | liquid | 364.21 | 45.55
CC=C |  | 218.53 | 8.5 | 90.961 | liquid | 364.21 | 45.55
CC=C |  | 218.53 | 9 | 90.952 | liquid | 364.21 | 45.55
CC=C |  | 218.53 | 9.5 | 90.943 | liquid | 364.21 | 45.55
CC=C |  | 218.53 | 10 | 90.934 | liquid | 364.21 | 45.55
CC=C |  | 254.95 | 1 | 59.425 | vapor | 364.21 | 45.55
CC=C |  | 254.95 | 1.5 | 60.289 | vapor | 364.21 | 45.55
CC=C |  | 254.95 | 2 | 61.217 | vapor | 364.21 | 45.55
CC=C |  | 254.95 | 2.5 | 62.219 | vapor | 364.21 | 45.55
CC=C |  | 254.95 | 3 | 63.304 | vapor | 364.21 | 45.55
CC=C |  | 254.95 | 3.254 | 63.891 | vapor | 364.21 | 45.55
CC=C |  | 254.95 | 3.254 | 97.809 | liquid | 364.21 | 45.55
CC=C |  | 254.95 | 3.5 | 97.798 | liquid | 364.21 | 45.55
CC=C |  | 254.95 | 4 | 97.777 | liquid | 364.21 | 45.55
CC=C |  | 254.95 | 4.5 | 97.756 | liquid | 364.21 | 45.55
CC=C |  | 254.95 | 5 | 97.734 | liquid | 364.21 | 45.55
CC=C |  | 254.95 | 5.5 | 97.713 | liquid | 364.21 | 45.55
CC=C |  | 254.95 | 6 | 97.692 | liquid | 364.21 | 45.55
CC=C |  | 254.95 | 6.5 | 97.671 | liquid | 364.21 | 45.55
CC=C |  | 254.95 | 7 | 97.65 | liquid | 364.21 | 45.55
CC=C |  | 254.95 | 7.5 | 97.629 | liquid | 364.21 | 45.55
CC=C |  | 254.95 | 8 | 97.608 | liquid | 364.21 | 45.55
CC=C |  | 254.95 | 8.5 | 97.587 | liquid | 364.21 | 45.55
CC=C |  | 254.95 | 9 | 97.567 | liquid | 364.21 | 45.55
CC=C |  | 254.95 | 9.5 | 97.546 | liquid | 364.21 | 45.55
CC=C |  | 254.95 | 10 | 97.526 | liquid | 364.21 | 45.55
CC=C |  | 291.37 | 1 | 64.289 | vapor | 364.21 | 45.55
CC=C |  | 291.37 | 1.5 | 64.79 | vapor | 364.21 | 45.55
CC=C |  | 291.37 | 2 | 65.314 | vapor | 364.21 | 45.55
CC=C |  | 291.37 | 2.5 | 65.863 | vapor | 364.21 | 45.55
CC=C |  | 291.37 | 3 | 66.439 | vapor | 364.21 | 45.55
CC=C |  | 291.37 | 3.5 | 67.045 | vapor | 364.21 | 45.55
CC=C |  | 291.37 | 4 | 67.683 | vapor | 364.21 | 45.55
CC=C |  | 291.37 | 4.5 | 68.358 | vapor | 364.21 | 45.55
CC=C |  | 291.37 | 5 | 69.071 | vapor | 364.21 | 45.55
CC=C |  | 291.37 | 5.5 | 69.828 | vapor | 364.21 | 45.55
CC=C |  | 291.37 | 6 | 70.634 | vapor | 364.21 | 45.55
CC=C |  | 291.37 | 6.5 | 71.495 | vapor | 364.21 | 45.55
CC=C |  | 291.37 | 7 | 72.416 | vapor | 364.21 | 45.55
CC=C |  | 291.37 | 7.5 | 73.407 | vapor | 364.21 | 45.55
CC=C |  | 291.37 | 8 | 74.478 | vapor | 364.21 | 45.55
CC=C |  | 291.37 | 8.5 | 75.639 | vapor | 364.21 | 45.55
CC=C |  | 291.37 | 9 | 76.905 | vapor | 364.21 | 45.55
CC=C |  | 291.37 | 9.5 | 78.294 | vapor | 364.21 | 45.55
CC=C |  | 291.37 | 9.7107 | 78.922 | vapor | 364.21 | 45.55
CC=C |  | 291.37 | 9.7107 | 109.25 | liquid | 364.21 | 45.55
CC=C |  | 291.37 | 10 | 109.21 | liquid | 364.21 | 45.55
CC=C |  | 327.79 | 1 | 69.634 | vapor | 364.21 | 45.55
CC=C |  | 327.79 | 1.5 | 69.941 | vapor | 364.21 | 45.55
CC=C |  | 327.79 | 2 | 70.257 | vapor | 364.21 | 45.55
CC=C |  | 327.79 | 2.5 | 70.583 | vapor | 364.21 | 45.55
CC=C |  | 327.79 | 3 | 70.919 | vapor | 364.21 | 45.55
CC=C |  | 327.79 | 3.5 | 71.266 | vapor | 364.21 | 45.55
CC=C |  | 327.79 | 4 | 71.625 | vapor | 364.21 | 45.55
CC=C |  | 327.79 | 4.5 | 71.995 | vapor | 364.21 | 45.55
CC=C |  | 327.79 | 5 | 72.378 | vapor | 364.21 | 45.55
CC=C |  | 327.79 | 5.5 | 72.774 | vapor | 364.21 | 45.55
CC=C |  | 327.79 | 6 | 73.185 | vapor | 364.21 | 45.55
CC=C |  | 327.79 | 6.5 | 73.61 | vapor | 364.21 | 45.55
CC=C |  | 327.79 | 7 | 74.052 | vapor | 364.21 | 45.55
CC=C |  | 327.79 | 7.5 | 74.51 | vapor | 364.21 | 45.55
CC=C |  | 327.79 | 8 | 74.987 | vapor | 364.21 | 45.55
CC=C |  | 327.79 | 8.5 | 75.482 | vapor | 364.21 | 45.55
CC=C |  | 327.79 | 9 | 75.998 | vapor | 364.21 | 45.55
CC=C |  | 327.79 | 9.5 | 76.536 | vapor | 364.21 | 45.55
CC=C |  | 327.79 | 10 | 77.098 | vapor | 364.21 | 45.55
CC=C |  | 364.21 | 1 | 75.204 | vapor | 364.21 | 45.55
CC=C |  | 364.21 | 1.5 | 75.407 | vapor | 364.21 | 45.55
CC=C |  | 364.21 | 2 | 75.614 | vapor | 364.21 | 45.55
CC=C |  | 364.21 | 2.5 | 75.825 | vapor | 364.21 | 45.55
CC=C |  | 364.21 | 3 | 76.041 | vapor | 364.21 | 45.55
CC=C |  | 364.21 | 3.5 | 76.262 | vapor | 364.21 | 45.55
CC=C |  | 364.21 | 4 | 76.487 | vapor | 364.21 | 45.55
CC=C |  | 364.21 | 4.5 | 76.717 | vapor | 364.21 | 45.55
CC=C |  | 364.21 | 5 | 76.953 | vapor | 364.21 | 45.55
CC=C |  | 364.21 | 5.5 | 77.194 | vapor | 364.21 | 45.55
CC=C |  | 364.21 | 6 | 77.44 | vapor | 364.21 | 45.55
CC=C |  | 364.21 | 6.5 | 77.692 | vapor | 364.21 | 45.55
CC=C |  | 364.21 | 7 | 77.95 | vapor | 364.21 | 45.55
CC=C |  | 364.21 | 7.5 | 78.214 | vapor | 364.21 | 45.55
CC=C |  | 364.21 | 8 | 78.485 | vapor | 364.21 | 45.55
CC=C |  | 364.21 | 8.5 | 78.762 | vapor | 364.21 | 45.55
CC=C |  | 364.21 | 9 | 79.046 | vapor | 364.21 | 45.55
CC=C |  | 364.21 | 9.5 | 79.337 | vapor | 364.21 | 45.55
CC=C |  | 364.21 | 10 | 79.635 | vapor | 364.21 | 45.55
CC=C |  | 400.63 | 1 | 80.797 | vapor | 364.21 | 45.55
CC=C |  | 400.63 | 1.5 | 80.941 | vapor | 364.21 | 45.55
CC=C |  | 400.63 | 2 | 81.087 | vapor | 364.21 | 45.55
CC=C |  | 400.63 | 2.5 | 81.235 | vapor | 364.21 | 45.55
CC=C |  | 400.63 | 3 | 81.385 | vapor | 364.21 | 45.55
CC=C |  | 400.63 | 3.5 | 81.538 | vapor | 364.21 | 45.55
CC=C |  | 400.63 | 4 | 81.693 | vapor | 364.21 | 45.55
CC=C |  | 400.63 | 4.5 | 81.85 | vapor | 364.21 | 45.55
CC=C |  | 400.63 | 5 | 82.01 | vapor | 364.21 | 45.55
CC=C |  | 400.63 | 5.5 | 82.172 | vapor | 364.21 | 45.55
CC=C |  | 400.63 | 6 | 82.337 | vapor | 364.21 | 45.55
CC=C |  | 400.63 | 6.5 | 82.504 | vapor | 364.21 | 45.55
CC=C |  | 400.63 | 7 | 82.674 | vapor | 364.21 | 45.55
CC=C |  | 400.63 | 7.5 | 82.847 | vapor | 364.21 | 45.55
CC=C |  | 400.63 | 8 | 83.023 | vapor | 364.21 | 45.55
CC=C |  | 400.63 | 8.5 | 83.201 | vapor | 364.21 | 45.55
CC=C |  | 400.63 | 9 | 83.382 | vapor | 364.21 | 45.55
CC=C |  | 400.63 | 9.5 | 83.566 | vapor | 364.21 | 45.55
CC=C |  | 400.63 | 10 | 83.754 | vapor | 364.21 | 45.55
CC=C |  | 437.05 | 1 | 86.28 | vapor | 364.21 | 45.55
CC=C |  | 437.05 | 1.5 | 86.388 | vapor | 364.21 | 45.55
CC=C |  | 437.05 | 2 | 86.497 | vapor | 364.21 | 45.55
CC=C |  | 437.05 | 2.5 | 86.607 | vapor | 364.21 | 45.55
CC=C |  | 437.05 | 3 | 86.718 | vapor | 364.21 | 45.55
CC=C |  | 437.05 | 3.5 | 86.831 | vapor | 364.21 | 45.55
CC=C |  | 437.05 | 4 | 86.945 | vapor | 364.21 | 45.55
CC=C |  | 437.05 | 4.5 | 87.06 | vapor | 364.21 | 45.55
CC=C |  | 437.05 | 5 | 87.177 | vapor | 364.21 | 45.55
CC=C |  | 437.05 | 5.5 | 87.294 | vapor | 364.21 | 45.55
CC=C |  | 437.05 | 6 | 87.413 | vapor | 364.21 | 45.55
CC=C |  | 437.05 | 6.5 | 87.534 | vapor | 364.21 | 45.55
CC=C |  | 437.05 | 7 | 87.655 | vapor | 364.21 | 45.55
CC=C |  | 437.05 | 7.5 | 87.778 | vapor | 364.21 | 45.55
CC=C |  | 437.05 | 8 | 87.903 | vapor | 364.21 | 45.55
CC=C |  | 437.05 | 8.5 | 88.028 | vapor | 364.21 | 45.55
CC=C |  | 437.05 | 9 | 88.156 | vapor | 364.21 | 45.55
CC=C |  | 437.05 | 9.5 | 88.284 | vapor | 364.21 | 45.55
CC=C |  | 437.05 | 10 | 88.414 | vapor | 364.21 | 45.55
CC=C |  | 473.47 | 1 | 91.571 | vapor | 364.21 | 45.55
CC=C |  | 473.47 | 1.5 | 91.655 | vapor | 364.21 | 45.55
CC=C |  | 473.47 | 2 | 91.741 | vapor | 364.21 | 45.55
CC=C |  | 473.47 | 2.5 | 91.827 | vapor | 364.21 | 45.55
CC=C |  | 473.47 | 3 | 91.913 | vapor | 364.21 | 45.55
CC=C |  | 473.47 | 3.5 | 92.001 | vapor | 364.21 | 45.55
CC=C |  | 473.47 | 4 | 92.089 | vapor | 364.21 | 45.55
CC=C |  | 473.47 | 4.5 | 92.177 | vapor | 364.21 | 45.55
CC=C |  | 473.47 | 5 | 92.267 | vapor | 364.21 | 45.55
CC=C |  | 473.47 | 5.5 | 92.357 | vapor | 364.21 | 45.55
CC=C |  | 473.47 | 6 | 92.448 | vapor | 364.21 | 45.55
CC=C |  | 473.47 | 6.5 | 92.539 | vapor | 364.21 | 45.55
CC=C |  | 473.47 | 7 | 92.632 | vapor | 364.21 | 45.55
CC=C |  | 473.47 | 7.5 | 92.725 | vapor | 364.21 | 45.55
CC=C |  | 473.47 | 8 | 92.818 | vapor | 364.21 | 45.55
CC=C |  | 473.47 | 8.5 | 92.913 | vapor | 364.21 | 45.55
CC=C |  | 473.47 | 9 | 93.008 | vapor | 364.21 | 45.55
CC=C |  | 473.47 | 9.5 | 93.104 | vapor | 364.21 | 45.55
CC=C |  | 473.47 | 10 | 93.201 | vapor | 364.21 | 45.55
CC=C |  | 509.89 | 1 | 96.63 | vapor | 364.21 | 45.55
CC=C |  | 509.89 | 1.5 | 96.699 | vapor | 364.21 | 45.55
CC=C |  | 509.89 | 2 | 96.768 | vapor | 364.21 | 45.55
CC=C |  | 509.89 | 2.5 | 96.837 | vapor | 364.21 | 45.55
CC=C |  | 509.89 | 3 | 96.907 | vapor | 364.21 | 45.55
CC=C |  | 509.89 | 3.5 | 96.977 | vapor | 364.21 | 45.55
CC=C |  | 509.89 | 4 | 97.047 | vapor | 364.21 | 45.55
CC=C |  | 509.89 | 4.5 | 97.118 | vapor | 364.21 | 45.55
CC=C |  | 509.89 | 5 | 97.19 | vapor | 364.21 | 45.55
CC=C |  | 509.89 | 5.5 | 97.261 | vapor | 364.21 | 45.55
CC=C |  | 509.89 | 6 | 97.334 | vapor | 364.21 | 45.55
CC=C |  | 509.89 | 6.5 | 97.406 | vapor | 364.21 | 45.55
CC=C |  | 509.89 | 7 | 97.479 | vapor | 364.21 | 45.55
CC=C |  | 509.89 | 7.5 | 97.553 | vapor | 364.21 | 45.55
CC=C |  | 509.89 | 8 | 97.627 | vapor | 364.21 | 45.55
CC=C |  | 509.89 | 8.5 | 97.701 | vapor | 364.21 | 45.55
CC=C |  | 509.89 | 9 | 97.776 | vapor | 364.21 | 45.55
CC=C |  | 509.89 | 9.5 | 97.851 | vapor | 364.21 | 45.55
CC=C |  | 509.89 | 10 | 97.926 | vapor | 364.21 | 45.55
CC=C |  | 546.32 | 1 | 101.44 | vapor | 364.21 | 45.55
CC=C |  | 546.32 | 1.5 | 101.5 | vapor | 364.21 | 45.55
CC=C |  | 546.32 | 2 | 101.56 | vapor | 364.21 | 45.55
CC=C |  | 546.32 | 2.5 | 101.61 | vapor | 364.21 | 45.55
CC=C |  | 546.32 | 3 | 101.67 | vapor | 364.21 | 45.55
CC=C |  | 546.32 | 3.5 | 101.73 | vapor | 364.21 | 45.55
CC=C |  | 546.32 | 4 | 101.79 | vapor | 364.21 | 45.55
CC=C |  | 546.32 | 4.5 | 101.85 | vapor | 364.21 | 45.55
CC=C |  | 546.32 | 5 | 101.9 | vapor | 364.21 | 45.55
CC=C |  | 546.32 | 5.5 | 101.96 | vapor | 364.21 | 45.55
CC=C |  | 546.32 | 6 | 102.02 | vapor | 364.21 | 45.55
CC=C |  | 546.32 | 6.5 | 102.08 | vapor | 364.21 | 45.55
CC=C |  | 546.32 | 7 | 102.14 | vapor | 364.21 | 45.55
CC=C |  | 546.32 | 7.5 | 102.2 | vapor | 364.21 | 45.55
CC=C |  | 546.32 | 8 | 102.26 | vapor | 364.21 | 45.55
CC=C |  | 546.32 | 8.5 | 102.32 | vapor | 364.21 | 45.55
CC=C |  | 546.32 | 9 | 102.38 | vapor | 364.21 | 45.55
CC=C |  | 546.32 | 9.5 | 102.44 | vapor | 364.21 | 45.55
CC=C |  | 546.32 | 10 | 102.5 | vapor | 364.21 | 45.55
CC#C |  | 281.67 | 1 | 60.592 | vapor | 402.38 | 56.26
CC#C |  | 281.67 | 1.5 | 61.749 | vapor | 402.38 | 56.26
CC#C |  | 281.67 | 2 | 63.017 | vapor | 402.38 | 56.26
CC#C |  | 281.67 | 2.5 | 64.413 | vapor | 402.38 | 56.26
CC#C |  | 281.67 | 3 | 65.955 | vapor | 402.38 | 56.26
CC#C |  | 281.67 | 3.5 | 67.665 | vapor | 402.38 | 56.26
CC#C |  | 281.67 | 3.5204 | 67.739 | vapor | 402.38 | 56.26
CC#C |  | 281.67 | 3.5204 | 87.855 | liquid | 402.38 | 56.26
CC#C |  | 321.9 | 1 | 64.559 | vapor | 402.38 | 56.26
CC#C |  | 321.9 | 1.5 | 65.086 | vapor | 402.38 | 56.26
CC#C |  | 321.9 | 2 | 65.644 | vapor | 402.38 | 56.26
CC#C |  | 321.9 | 2.5 | 66.233 | vapor | 402.38 | 56.26
CC#C |  | 321.9 | 3 | 66.858 | vapor | 402.38 | 56.26
CC#C |  | 321.9 | 3.5 | 67.52 | vapor | 402.38 | 56.26
CC#C |  | 321.9 | 4 | 68.222 | vapor | 402.38 | 56.26
CC#C |  | 321.9 | 4.5 | 68.967 | vapor | 402.38 | 56.26
CC#C |  | 321.9 | 5 | 69.759 | vapor | 402.38 | 56.26
CC#C |  | 321.9 | 5.5 | 70.602 | vapor | 402.38 | 56.26
CC#C |  | 321.9 | 6 | 71.501 | vapor | 402.38 | 56.26
CC#C |  | 321.9 | 6.5 | 72.46 | vapor | 402.38 | 56.26
CC#C |  | 321.9 | 7 | 73.485 | vapor | 402.38 | 56.26
CC#C |  | 321.9 | 7.5 | 74.583 | vapor | 402.38 | 56.26
CC#C |  | 321.9 | 8 | 75.762 | vapor | 402.38 | 56.26
CC#C |  | 321.9 | 8.5 | 77.03 | vapor | 402.38 | 56.26
CC#C |  | 321.9 | 9 | 78.398 | vapor | 402.38 | 56.26
CC#C |  | 321.9 | 9.5 | 79.878 | vapor | 402.38 | 56.26
CC#C |  | 321.9 | 10 | 81.484 | vapor | 402.38 | 56.26
CC#C |  | 362.14 | 1 | 68.871 | vapor | 402.38 | 56.26
CC#C |  | 362.14 | 1.5 | 69.162 | vapor | 402.38 | 56.26
CC#C |  | 362.14 | 2 | 69.464 | vapor | 402.38 | 56.26
CC#C |  | 362.14 | 2.5 | 69.776 | vapor | 402.38 | 56.26
CC#C |  | 362.14 | 3 | 70.099 | vapor | 402.38 | 56.26
CC#C |  | 362.14 | 3.5 | 70.434 | vapor | 402.38 | 56.26
CC#C |  | 362.14 | 4 | 70.781 | vapor | 402.38 | 56.26
CC#C |  | 362.14 | 4.5 | 71.14 | vapor | 402.38 | 56.26
CC#C |  | 362.14 | 5 | 71.513 | vapor | 402.38 | 56.26
CC#C |  | 362.14 | 5.5 | 71.899 | vapor | 402.38 | 56.26
CC#C |  | 362.14 | 6 | 72.299 | vapor | 402.38 | 56.26
CC#C |  | 362.14 | 6.5 | 72.714 | vapor | 402.38 | 56.26
CC#C |  | 362.14 | 7 | 73.146 | vapor | 402.38 | 56.26
CC#C |  | 362.14 | 7.5 | 73.593 | vapor | 402.38 | 56.26
CC#C |  | 362.14 | 8 | 74.058 | vapor | 402.38 | 56.26
CC#C |  | 362.14 | 8.5 | 74.541 | vapor | 402.38 | 56.26
CC#C |  | 362.14 | 9 | 75.042 | vapor | 402.38 | 56.26
CC#C |  | 362.14 | 9.5 | 75.564 | vapor | 402.38 | 56.26
CC#C |  | 362.14 | 10 | 76.107 | vapor | 402.38 | 56.26
CC#C |  | 402.38 | 1 | 73.134 | vapor | 402.38 | 56.26
CC#C |  | 402.38 | 1.5 | 73.321 | vapor | 402.38 | 56.26
CC#C |  | 402.38 | 2 | 73.511 | vapor | 402.38 | 56.26
CC#C |  | 402.38 | 2.5 | 73.705 | vapor | 402.38 | 56.26
CC#C |  | 402.38 | 3 | 73.904 | vapor | 402.38 | 56.26
CC#C |  | 402.38 | 3.5 | 74.106 | vapor | 402.38 | 56.26
CC#C |  | 402.38 | 4 | 74.313 | vapor | 402.38 | 56.26
CC#C |  | 402.38 | 4.5 | 74.525 | vapor | 402.38 | 56.26
CC#C |  | 402.38 | 5 | 74.741 | vapor | 402.38 | 56.26
CC#C |  | 402.38 | 5.5 | 74.962 | vapor | 402.38 | 56.26
CC#C |  | 402.38 | 6 | 75.188 | vapor | 402.38 | 56.26
CC#C |  | 402.38 | 6.5 | 75.418 | vapor | 402.38 | 56.26
CC#C |  | 402.38 | 7 | 75.654 | vapor | 402.38 | 56.26
CC#C |  | 402.38 | 7.5 | 75.895 | vapor | 402.38 | 56.26
CC#C |  | 402.38 | 8 | 76.142 | vapor | 402.38 | 56.26
CC#C |  | 402.38 | 8.5 | 76.394 | vapor | 402.38 | 56.26
CC#C |  | 402.38 | 9 | 76.651 | vapor | 402.38 | 56.26
CC#C |  | 402.38 | 9.5 | 76.915 | vapor | 402.38 | 56.26
CC#C |  | 402.38 | 10 | 77.184 | vapor | 402.38 | 56.26
CC#C |  | 442.62 | 1 | 77.23 | vapor | 402.38 | 56.26
CC#C |  | 442.62 | 1.5 | 77.362 | vapor | 402.38 | 56.26
CC#C |  | 442.62 | 2 | 77.496 | vapor | 402.38 | 56.26
CC#C |  | 442.62 | 2.5 | 77.631 | vapor | 402.38 | 56.26
CC#C |  | 442.62 | 3 | 77.769 | vapor | 402.38 | 56.26
CC#C |  | 442.62 | 3.5 | 77.908 | vapor | 402.38 | 56.26
CC#C |  | 442.62 | 4 | 78.048 | vapor | 402.38 | 56.26
CC#C |  | 442.62 | 4.5 | 78.191 | vapor | 402.38 | 56.26
CC#C |  | 442.62 | 5 | 78.335 | vapor | 402.38 | 56.26
CC#C |  | 442.62 | 5.5 | 78.482 | vapor | 402.38 | 56.26
CC#C |  | 442.62 | 6 | 78.63 | vapor | 402.38 | 56.26
CC#C |  | 442.62 | 6.5 | 78.78 | vapor | 402.38 | 56.26
CC#C |  | 442.62 | 7 | 78.932 | vapor | 402.38 | 56.26
CC#C |  | 442.62 | 7.5 | 79.086 | vapor | 402.38 | 56.26
CC#C |  | 442.62 | 8 | 79.242 | vapor | 402.38 | 56.26
CC#C |  | 442.62 | 8.5 | 79.4 | vapor | 402.38 | 56.26
CC#C |  | 442.62 | 9 | 79.56 | vapor | 402.38 | 56.26
CC#C |  | 442.62 | 9.5 | 79.723 | vapor | 402.38 | 56.26
CC#C |  | 442.62 | 10 | 79.887 | vapor | 402.38 | 56.26
C1CC1 |  | 278.81 | 1 | 53.317 | vapor | 398.3 | 55.797
C1CC1 |  | 278.81 | 1.5 | 54.145 | vapor | 398.3 | 55.797
C1CC1 |  | 278.81 | 2 | 55.027 | vapor | 398.3 | 55.797
C1CC1 |  | 278.81 | 2.5 | 55.97 | vapor | 398.3 | 55.797
C1CC1 |  | 278.81 | 3 | 56.981 | vapor | 398.3 | 55.797
C1CC1 |  | 278.81 | 3.5 | 58.068 | vapor | 398.3 | 55.797
C1CC1 |  | 278.81 | 4 | 59.242 | vapor | 398.3 | 55.797
C1CC1 |  | 278.81 | 4.1311 | 59.565 | vapor | 398.3 | 55.797
C1CC1 |  | 278.81 | 4.1311 | 102.5 | liquid | 398.3 | 55.797
C1CC1 |  | 278.81 | 4.5 | 102.49 | liquid | 398.3 | 55.797
C1CC1 |  | 278.81 | 5 | 102.47 | liquid | 398.3 | 55.797
C1CC1 |  | 278.81 | 5.5 | 102.46 | liquid | 398.3 | 55.797
C1CC1 |  | 278.81 | 6 | 102.44 | liquid | 398.3 | 55.797
C1CC1 |  | 278.81 | 6.5 | 102.42 | liquid | 398.3 | 55.797
C1CC1 |  | 278.81 | 7 | 102.4 | liquid | 398.3 | 55.797
C1CC1 |  | 278.81 | 7.5 | 102.38 | liquid | 398.3 | 55.797
C1CC1 |  | 278.81 | 8 | 102.37 | liquid | 398.3 | 55.797
C1CC1 |  | 278.81 | 8.5 | 102.35 | liquid | 398.3 | 55.797
C1CC1 |  | 278.81 | 9 | 102.33 | liquid | 398.3 | 55.797
C1CC1 |  | 278.81 | 9.5 | 102.32 | liquid | 398.3 | 55.797
C1CC1 |  | 278.81 | 10 | 102.3 | liquid | 398.3 | 55.797
C1CC1 |  | 318.64 | 1 | 60.657 | vapor | 398.3 | 55.797
C1CC1 |  | 318.64 | 1.5 | 61.146 | vapor | 398.3 | 55.797
C1CC1 |  | 318.64 | 2 | 61.652 | vapor | 398.3 | 55.797
C1CC1 |  | 318.64 | 2.5 | 62.177 | vapor | 398.3 | 55.797
C1CC1 |  | 318.64 | 3 | 62.722 | vapor | 398.3 | 55.797
C1CC1 |  | 318.64 | 3.5 | 63.288 | vapor | 398.3 | 55.797
C1CC1 |  | 318.64 | 4 | 63.876 | vapor | 398.3 | 55.797
C1CC1 |  | 318.64 | 4.5 | 64.488 | vapor | 398.3 | 55.797
C1CC1 |  | 318.64 | 5 | 65.126 | vapor | 398.3 | 55.797
C1CC1 |  | 318.64 | 5.5 | 65.792 | vapor | 398.3 | 55.797
C1CC1 |  | 318.64 | 6 | 66.487 | vapor | 398.3 | 55.797
C1CC1 |  | 318.64 | 6.5 | 67.215 | vapor | 398.3 | 55.797
C1CC1 |  | 318.64 | 7 | 67.978 | vapor | 398.3 | 55.797
C1CC1 |  | 318.64 | 7.5 | 68.779 | vapor | 398.3 | 55.797
C1CC1 |  | 318.64 | 8 | 69.621 | vapor | 398.3 | 55.797
C1CC1 |  | 318.64 | 8.5 | 70.509 | vapor | 398.3 | 55.797
C1CC1 |  | 318.64 | 9 | 71.446 | vapor | 398.3 | 55.797
C1CC1 |  | 318.64 | 9.5 | 72.438 | vapor | 398.3 | 55.797
C1CC1 |  | 318.64 | 10 | 73.491 | vapor | 398.3 | 55.797
C1CC1 |  | 358.47 | 1 | 68.436 | vapor | 398.3 | 55.797
C1CC1 |  | 358.47 | 1.5 | 68.751 | vapor | 398.3 | 55.797
C1CC1 |  | 358.47 | 2 | 69.073 | vapor | 398.3 | 55.797
C1CC1 |  | 358.47 | 2.5 | 69.401 | vapor | 398.3 | 55.797
C1CC1 |  | 358.47 | 3 | 69.737 | vapor | 398.3 | 55.797
C1CC1 |  | 358.47 | 3.5 | 70.081 | vapor | 398.3 | 55.797
C1CC1 |  | 358.47 | 4 | 70.432 | vapor | 398.3 | 55.797
C1CC1 |  | 358.47 | 4.5 | 70.791 | vapor | 398.3 | 55.797
C1CC1 |  | 358.47 | 5 | 71.158 | vapor | 398.3 | 55.797
C1CC1 |  | 358.47 | 5.5 | 71.535 | vapor | 398.3 | 55.797
C1CC1 |  | 358.47 | 6 | 71.92 | vapor | 398.3 | 55.797
C1CC1 |  | 358.47 | 6.5 | 72.315 | vapor | 398.3 | 55.797
C1CC1 |  | 358.47 | 7 | 72.72 | vapor | 398.3 | 55.797
C1CC1 |  | 358.47 | 7.5 | 73.136 | vapor | 398.3 | 55.797
C1CC1 |  | 358.47 | 8 | 73.562 | vapor | 398.3 | 55.797
C1CC1 |  | 358.47 | 8.5 | 74 | vapor | 398.3 | 55.797
C1CC1 |  | 358.47 | 9 | 74.45 | vapor | 398.3 | 55.797
C1CC1 |  | 358.47 | 9.5 | 74.913 | vapor | 398.3 | 55.797
C1CC1 |  | 358.47 | 10 | 75.389 | vapor | 398.3 | 55.797
C1CC1 |  | 398.3 | 1 | 76.147 | vapor | 398.3 | 55.797
C1CC1 |  | 398.3 | 1.5 | 76.362 | vapor | 398.3 | 55.797
C1CC1 |  | 398.3 | 2 | 76.579 | vapor | 398.3 | 55.797
C1CC1 |  | 398.3 | 2.5 | 76.8 | vapor | 398.3 | 55.797
C1CC1 |  | 398.3 | 3 | 77.023 | vapor | 398.3 | 55.797
C1CC1 |  | 398.3 | 3.5 | 77.25 | vapor | 398.3 | 55.797
C1CC1 |  | 398.3 | 4 | 77.48 | vapor | 398.3 | 55.797
C1CC1 |  | 398.3 | 4.5 | 77.713 | vapor | 398.3 | 55.797
C1CC1 |  | 398.3 | 5 | 77.949 | vapor | 398.3 | 55.797
C1CC1 |  | 398.3 | 5.5 | 78.189 | vapor | 398.3 | 55.797
C1CC1 |  | 398.3 | 6 | 78.433 | vapor | 398.3 | 55.797
C1CC1 |  | 398.3 | 6.5 | 78.68 | vapor | 398.3 | 55.797
C1CC1 |  | 398.3 | 7 | 78.931 | vapor | 398.3 | 55.797
C1CC1 |  | 398.3 | 7.5 | 79.185 | vapor | 398.3 | 55.797
C1CC1 |  | 398.3 | 8 | 79.444 | vapor | 398.3 | 55.797
C1CC1 |  | 398.3 | 8.5 | 79.706 | vapor | 398.3 | 55.797
C1CC1 |  | 398.3 | 9 | 79.973 | vapor | 398.3 | 55.797
C1CC1 |  | 398.3 | 9.5 | 80.244 | vapor | 398.3 | 55.797
C1CC1 |  | 398.3 | 10 | 80.52 | vapor | 398.3 | 55.797
C1CC1 |  | 438.13 | 1 | 83.522 | vapor | 398.3 | 55.797
C1CC1 |  | 438.13 | 1.5 | 83.674 | vapor | 398.3 | 55.797
C1CC1 |  | 438.13 | 2 | 83.828 | vapor | 398.3 | 55.797
C1CC1 |  | 438.13 | 2.5 | 83.982 | vapor | 398.3 | 55.797
C1CC1 |  | 438.13 | 3 | 84.139 | vapor | 398.3 | 55.797
C1CC1 |  | 438.13 | 3.5 | 84.296 | vapor | 398.3 | 55.797
C1CC1 |  | 438.13 | 4 | 84.455 | vapor | 398.3 | 55.797
C1CC1 |  | 438.13 | 4.5 | 84.616 | vapor | 398.3 | 55.797
C1CC1 |  | 438.13 | 5 | 84.778 | vapor | 398.3 | 55.797
C1CC1 |  | 438.13 | 5.5 | 84.942 | vapor | 398.3 | 55.797
C1CC1 |  | 438.13 | 6 | 85.107 | vapor | 398.3 | 55.797
C1CC1 |  | 438.13 | 6.5 | 85.274 | vapor | 398.3 | 55.797
C1CC1 |  | 438.13 | 7 | 85.443 | vapor | 398.3 | 55.797
C1CC1 |  | 438.13 | 7.5 | 85.613 | vapor | 398.3 | 55.797
C1CC1 |  | 438.13 | 8 | 85.785 | vapor | 398.3 | 55.797
C1CC1 |  | 438.13 | 8.5 | 85.959 | vapor | 398.3 | 55.797
C1CC1 |  | 438.13 | 9 | 86.134 | vapor | 398.3 | 55.797
C1CC1 |  | 438.13 | 9.5 | 86.312 | vapor | 398.3 | 55.797
C1CC1 |  | 438.13 | 10 | 86.491 | vapor | 398.3 | 55.797
CCCC |  | 212.56 | 1 | 121.61 | liquid | 425.125 | 37.96
CCCC |  | 212.56 | 1.5 | 121.6 | liquid | 425.125 | 37.96
CCCC |  | 212.56 | 2 | 121.59 | liquid | 425.125 | 37.96
CCCC |  | 212.56 | 2.5 | 121.59 | liquid | 425.125 | 37.96
CCCC |  | 212.56 | 3 | 121.58 | liquid | 425.125 | 37.96
CCCC |  | 212.56 | 3.5 | 121.58 | liquid | 425.125 | 37.96
CCCC |  | 212.56 | 4 | 121.57 | liquid | 425.125 | 37.96
CCCC |  | 212.56 | 4.5 | 121.57 | liquid | 425.125 | 37.96
CCCC |  | 212.56 | 5 | 121.56 | liquid | 425.125 | 37.96
CCCC |  | 212.56 | 5.5 | 121.56 | liquid | 425.125 | 37.96
CCCC |  | 212.56 | 6 | 121.55 | liquid | 425.125 | 37.96
CCCC |  | 212.56 | 6.5 | 121.55 | liquid | 425.125 | 37.96
CCCC |  | 212.56 | 7 | 121.54 | liquid | 425.125 | 37.96
CCCC |  | 212.56 | 7.5 | 121.53 | liquid | 425.125 | 37.96
CCCC |  | 212.56 | 8 | 121.53 | liquid | 425.125 | 37.96
CCCC |  | 212.56 | 8.5 | 121.52 | liquid | 425.125 | 37.96
CCCC |  | 212.56 | 9 | 121.52 | liquid | 425.125 | 37.96
CCCC |  | 212.56 | 9.5 | 121.51 | liquid | 425.125 | 37.96
CCCC |  | 212.56 | 10 | 121.51 | liquid | 425.125 | 37.96
CCCC |  | 255.07 | 1 | 129.8 | liquid | 425.125 | 37.96
CCCC |  | 255.07 | 1.5 | 129.78 | liquid | 425.125 | 37.96
CCCC |  | 255.07 | 2 | 129.77 | liquid | 425.125 | 37.96
CCCC |  | 255.07 | 2.5 | 129.76 | liquid | 425.125 | 37.96
CCCC |  | 255.07 | 3 | 129.75 | liquid | 425.125 | 37.96
CCCC |  | 255.07 | 3.5 | 129.74 | liquid | 425.125 | 37.96
CCCC |  | 255.07 | 4 | 129.73 | liquid | 425.125 | 37.96
CCCC |  | 255.07 | 4.5 | 129.72 | liquid | 425.125 | 37.96
CCCC |  | 255.07 | 5 | 129.71 | liquid | 425.125 | 37.96
CCCC |  | 255.07 | 5.5 | 129.7 | liquid | 425.125 | 37.96
CCCC |  | 255.07 | 6 | 129.69 | liquid | 425.125 | 37.96
CCCC |  | 255.07 | 6.5 | 129.67 | liquid | 425.125 | 37.96
CCCC |  | 255.07 | 7 | 129.66 | liquid | 425.125 | 37.96
CCCC |  | 255.07 | 7.5 | 129.65 | liquid | 425.125 | 37.96
CCCC |  | 255.07 | 8 | 129.64 | liquid | 425.125 | 37.96
CCCC |  | 255.07 | 8.5 | 129.63 | liquid | 425.125 | 37.96
CCCC |  | 255.07 | 9 | 129.62 | liquid | 425.125 | 37.96
CCCC |  | 255.07 | 9.5 | 129.61 | liquid | 425.125 | 37.96
CCCC |  | 255.07 | 10 | 129.6 | liquid | 425.125 | 37.96
CCCC |  | 297.59 | 1 | 100.5 | vapor | 425.125 | 37.96
CCCC |  | 297.59 | 1.5 | 101.74 | vapor | 425.125 | 37.96
CCCC |  | 297.59 | 2 | 103.12 | vapor | 425.125 | 37.96
CCCC |  | 297.59 | 2.3907 | 104.31 | vapor | 425.125 | 37.96
CCCC |  | 297.59 | 2.3907 | 141.67 | liquid | 425.125 | 37.96
CCCC |  | 297.59 | 2.5 | 141.67 | liquid | 425.125 | 37.96
CCCC |  | 297.59 | 3 | 141.64 | liquid | 425.125 | 37.96
CCCC |  | 297.59 | 3.5 | 141.62 | liquid | 425.125 | 37.96
CCCC |  | 297.59 | 4 | 141.59 | liquid | 425.125 | 37.96
CCCC |  | 297.59 | 4.5 | 141.57 | liquid | 425.125 | 37.96
CCCC |  | 297.59 | 5 | 141.54 | liquid | 425.125 | 37.96
CCCC |  | 297.59 | 5.5 | 141.52 | liquid | 425.125 | 37.96
CCCC |  | 297.59 | 6 | 141.49 | liquid | 425.125 | 37.96
CCCC |  | 297.59 | 6.5 | 141.47 | liquid | 425.125 | 37.96
CCCC |  | 297.59 | 7 | 141.44 | liquid | 425.125 | 37.96
CCCC |  | 297.59 | 7.5 | 141.42 | liquid | 425.125 | 37.96
CCCC |  | 297.59 | 8 | 141.4 | liquid | 425.125 | 37.96
CCCC |  | 297.59 | 8.5 | 141.37 | liquid | 425.125 | 37.96
CCCC |  | 297.59 | 9 | 141.35 | liquid | 425.125 | 37.96
CCCC |  | 297.59 | 9.5 | 141.33 | liquid | 425.125 | 37.96
CCCC |  | 297.59 | 10 | 141.3 | liquid | 425.125 | 37.96
CCCC |  | 340.1 | 1 | 110.55 | vapor | 425.125 | 37.96
CCCC |  | 340.1 | 1.5 | 111.23 | vapor | 425.125 | 37.96
CCCC |  | 340.1 | 2 | 111.95 | vapor | 425.125 | 37.96
CCCC |  | 340.1 | 2.5 | 112.71 | vapor | 425.125 | 37.96
CCCC |  | 340.1 | 3 | 113.53 | vapor | 425.125 | 37.96
CCCC |  | 340.1 | 3.5 | 114.4 | vapor | 425.125 | 37.96
CCCC |  | 340.1 | 4 | 115.33 | vapor | 425.125 | 37.96
CCCC |  | 340.1 | 4.5 | 116.33 | vapor | 425.125 | 37.96
CCCC |  | 340.1 | 5 | 117.41 | vapor | 425.125 | 37.96
CCCC |  | 340.1 | 5.5 | 118.57 | vapor | 425.125 | 37.96
CCCC |  | 340.1 | 6 | 119.84 | vapor | 425.125 | 37.96
CCCC |  | 340.1 | 6.5 | 121.22 | vapor | 425.125 | 37.96
CCCC |  | 340.1 | 7 | 122.73 | vapor | 425.125 | 37.96
CCCC |  | 340.1 | 7.5 | 124.4 | vapor | 425.125 | 37.96
CCCC |  | 340.1 | 7.5377 | 124.53 | vapor | 425.125 | 37.96
CCCC |  | 340.1 | 7.5377 | 158.64 | liquid | 425.125 | 37.96
CCCC |  | 340.1 | 8 | 158.58 | liquid | 425.125 | 37.96
CCCC |  | 340.1 | 8.5 | 158.51 | liquid | 425.125 | 37.96
CCCC |  | 340.1 | 9 | 158.44 | liquid | 425.125 | 37.96
CCCC |  | 340.1 | 9.5 | 158.37 | liquid | 425.125 | 37.96
CCCC |  | 340.1 | 10 | 158.3 | liquid | 425.125 | 37.96
CCCC |  | 382.61 | 1 | 121.13 | vapor | 425.125 | 37.96
CCCC |  | 382.61 | 1.5 | 121.55 | vapor | 425.125 | 37.96
CCCC |  | 382.61 | 2 | 121.98 | vapor | 425.125 | 37.96
CCCC |  | 382.61 | 2.5 | 122.44 | vapor | 425.125 | 37.96
CCCC |  | 382.61 | 3 | 122.91 | vapor | 425.125 | 37.96
CCCC |  | 382.61 | 3.5 | 123.39 | vapor | 425.125 | 37.96
CCCC |  | 382.61 | 4 | 123.9 | vapor | 425.125 | 37.96
CCCC |  | 382.61 | 4.5 | 124.43 | vapor | 425.125 | 37.96
CCCC |  | 382.61 | 5 | 124.98 | vapor | 425.125 | 37.96
CCCC |  | 382.61 | 5.5 | 125.56 | vapor | 425.125 | 37.96
CCCC |  | 382.61 | 6 | 126.16 | vapor | 425.125 | 37.96
CCCC |  | 382.61 | 6.5 | 126.79 | vapor | 425.125 | 37.96
CCCC |  | 382.61 | 7 | 127.44 | vapor | 425.125 | 37.96
CCCC |  | 382.61 | 7.5 | 128.13 | vapor | 425.125 | 37.96
CCCC |  | 382.61 | 8 | 128.86 | vapor | 425.125 | 37.96
CCCC |  | 382.61 | 8.5 | 129.62 | vapor | 425.125 | 37.96
CCCC |  | 382.61 | 9 | 130.43 | vapor | 425.125 | 37.96
CCCC |  | 382.61 | 9.5 | 131.28 | vapor | 425.125 | 37.96
CCCC |  | 382.61 | 10 | 132.18 | vapor | 425.125 | 37.96
CCCC |  | 425.12 | 1 | 131.6 | vapor | 425.125 | 37.96
CCCC |  | 425.12 | 1.5 | 131.88 | vapor | 425.125 | 37.96
CCCC |  | 425.12 | 2 | 132.17 | vapor | 425.125 | 37.96
CCCC |  | 425.12 | 2.5 | 132.47 | vapor | 425.125 | 37.96
CCCC |  | 425.12 | 3 | 132.77 | vapor | 425.125 | 37.96
CCCC |  | 425.12 | 3.5 | 133.09 | vapor | 425.125 | 37.96
CCCC |  | 425.12 | 4 | 133.4 | vapor | 425.125 | 37.96
CCCC |  | 425.12 | 4.5 | 133.73 | vapor | 425.125 | 37.96
CCCC |  | 425.12 | 5 | 134.07 | vapor | 425.125 | 37.96
CCCC |  | 425.12 | 5.5 | 134.41 | vapor | 425.125 | 37.96
CCCC |  | 425.12 | 6 | 134.77 | vapor | 425.125 | 37.96
CCCC |  | 425.12 | 6.5 | 135.13 | vapor | 425.125 | 37.96
CCCC |  | 425.12 | 7 | 135.51 | vapor | 425.125 | 37.96
CCCC |  | 425.12 | 7.5 | 135.89 | vapor | 425.125 | 37.96
CCCC |  | 425.12 | 8 | 136.29 | vapor | 425.125 | 37.96
CCCC |  | 425.12 | 8.5 | 136.7 | vapor | 425.125 | 37.96
CCCC |  | 425.12 | 9 | 137.12 | vapor | 425.125 | 37.96
CCCC |  | 425.12 | 9.5 | 137.55 | vapor | 425.125 | 37.96
CCCC |  | 425.12 | 10 | 138 | vapor | 425.125 | 37.96
CCCC |  | 467.64 | 1 | 141.67 | vapor | 425.125 | 37.96
CCCC |  | 467.64 | 1.5 | 141.87 | vapor | 425.125 | 37.96
CCCC |  | 467.64 | 2 | 142.07 | vapor | 425.125 | 37.96
CCCC |  | 467.64 | 2.5 | 142.28 | vapor | 425.125 | 37.96
CCCC |  | 467.64 | 3 | 142.49 | vapor | 425.125 | 37.96
CCCC |  | 467.64 | 3.5 | 142.71 | vapor | 425.125 | 37.96
CCCC |  | 467.64 | 4 | 142.93 | vapor | 425.125 | 37.96
CCCC |  | 467.64 | 4.5 | 143.15 | vapor | 425.125 | 37.96
CCCC |  | 467.64 | 5 | 143.37 | vapor | 425.125 | 37.96
CCCC |  | 467.64 | 5.5 | 143.61 | vapor | 425.125 | 37.96
CCCC |  | 467.64 | 6 | 143.84 | vapor | 425.125 | 37.96
CCCC |  | 467.64 | 6.5 | 144.08 | vapor | 425.125 | 37.96
CCCC |  | 467.64 | 7 | 144.32 | vapor | 425.125 | 37.96
CCCC |  | 467.64 | 7.5 | 144.57 | vapor | 425.125 | 37.96
CCCC |  | 467.64 | 8 | 144.82 | vapor | 425.125 | 37.96
CCCC |  | 467.64 | 8.5 | 145.08 | vapor | 425.125 | 37.96
CCCC |  | 467.64 | 9 | 145.34 | vapor | 425.125 | 37.96
CCCC |  | 467.64 | 9.5 | 145.61 | vapor | 425.125 | 37.96
CCCC |  | 467.64 | 10 | 145.88 | vapor | 425.125 | 37.96
CCCC |  | 510.15 | 1 | 151.19 | vapor | 425.125 | 37.96
CCCC |  | 510.15 | 1.5 | 151.34 | vapor | 425.125 | 37.96
CCCC |  | 510.15 | 2 | 151.49 | vapor | 425.125 | 37.96
CCCC |  | 510.15 | 2.5 | 151.65 | vapor | 425.125 | 37.96
CCCC |  | 510.15 | 3 | 151.8 | vapor | 425.125 | 37.96
CCCC |  | 510.15 | 3.5 | 151.96 | vapor | 425.125 | 37.96
CCCC |  | 510.15 | 4 | 152.12 | vapor | 425.125 | 37.96
CCCC |  | 510.15 | 4.5 | 152.28 | vapor | 425.125 | 37.96
CCCC |  | 510.15 | 5 | 152.44 | vapor | 425.125 | 37.96
CCCC |  | 510.15 | 5.5 | 152.61 | vapor | 425.125 | 37.96
CCCC |  | 510.15 | 6 | 152.78 | vapor | 425.125 | 37.96
CCCC |  | 510.15 | 6.5 | 152.95 | vapor | 425.125 | 37.96
CCCC |  | 510.15 | 7 | 153.12 | vapor | 425.125 | 37.96
CCCC |  | 510.15 | 7.5 | 153.29 | vapor | 425.125 | 37.96
CCCC |  | 510.15 | 8 | 153.47 | vapor | 425.125 | 37.96
CCCC |  | 510.15 | 8.5 | 153.65 | vapor | 425.125 | 37.96
CCCC |  | 510.15 | 9 | 153.83 | vapor | 425.125 | 37.96
CCCC |  | 510.15 | 9.5 | 154.01 | vapor | 425.125 | 37.96
CCCC |  | 510.15 | 10 | 154.19 | vapor | 425.125 | 37.96
CCCC |  | 552.66 | 1 | 160.15 | vapor | 425.125 | 37.96
CCCC |  | 552.66 | 1.5 | 160.26 | vapor | 425.125 | 37.96
CCCC |  | 552.66 | 2 | 160.38 | vapor | 425.125 | 37.96
CCCC |  | 552.66 | 2.5 | 160.5 | vapor | 425.125 | 37.96
CCCC |  | 552.66 | 3 | 160.62 | vapor | 425.125 | 37.96
CCCC |  | 552.66 | 3.5 | 160.74 | vapor | 425.125 | 37.96
CCCC |  | 552.66 | 4 | 160.86 | vapor | 425.125 | 37.96
CCCC |  | 552.66 | 4.5 | 160.98 | vapor | 425.125 | 37.96
CCCC |  | 552.66 | 5 | 161.1 | vapor | 425.125 | 37.96
CCCC |  | 552.66 | 5.5 | 161.23 | vapor | 425.125 | 37.96
CCCC |  | 552.66 | 6 | 161.35 | vapor | 425.125 | 37.96
CCCC |  | 552.66 | 6.5 | 161.48 | vapor | 425.125 | 37.96
CCCC |  | 552.66 | 7 | 161.61 | vapor | 425.125 | 37.96
CCCC |  | 552.66 | 7.5 | 161.74 | vapor | 425.125 | 37.96
CCCC |  | 552.66 | 8 | 161.87 | vapor | 425.125 | 37.96
CCCC |  | 552.66 | 8.5 | 162 | vapor | 425.125 | 37.96
CCCC |  | 552.66 | 9 | 162.13 | vapor | 425.125 | 37.96
CCCC |  | 552.66 | 9.5 | 162.27 | vapor | 425.125 | 37.96
CCCC |  | 552.66 | 10 | 162.4 | vapor | 425.125 | 37.96
CC(C)C |  | 203.91 | 1 | 115.16 | liquid | 407.81 | 36.29
CC(C)C |  | 203.91 | 1.5 | 115.16 | liquid | 407.81 | 36.29
CC(C)C |  | 203.91 | 2 | 115.15 | liquid | 407.81 | 36.29
CC(C)C |  | 203.91 | 2.5 | 115.14 | liquid | 407.81 | 36.29
CC(C)C |  | 203.91 | 3 | 115.14 | liquid | 407.81 | 36.29
CC(C)C |  | 203.91 | 3.5 | 115.13 | liquid | 407.81 | 36.29
CC(C)C |  | 203.91 | 4 | 115.13 | liquid | 407.81 | 36.29
CC(C)C |  | 203.91 | 4.5 | 115.12 | liquid | 407.81 | 36.29
CC(C)C |  | 203.91 | 5 | 115.11 | liquid | 407.81 | 36.29
CC(C)C |  | 203.91 | 5.5 | 115.11 | liquid | 407.81 | 36.29
CC(C)C |  | 203.91 | 6 | 115.1 | liquid | 407.81 | 36.29
CC(C)C |  | 203.91 | 6.5 | 115.1 | liquid | 407.81 | 36.29
CC(C)C |  | 203.91 | 7 | 115.09 | liquid | 407.81 | 36.29
CC(C)C |  | 203.91 | 7.5 | 115.09 | liquid | 407.81 | 36.29
CC(C)C |  | 203.91 | 8 | 115.08 | liquid | 407.81 | 36.29
CC(C)C |  | 203.91 | 8.5 | 115.07 | liquid | 407.81 | 36.29
CC(C)C |  | 203.91 | 9 | 115.07 | liquid | 407.81 | 36.29
CC(C)C |  | 203.91 | 9.5 | 115.06 | liquid | 407.81 | 36.29
CC(C)C |  | 203.91 | 10 | 115.06 | liquid | 407.81 | 36.29
CC(C)C |  | 244.69 | 1 | 124.59 | liquid | 407.81 | 36.29
CC(C)C |  | 244.69 | 1.5 | 124.57 | liquid | 407.81 | 36.29
CC(C)C |  | 244.69 | 2 | 124.56 | liquid | 407.81 | 36.29
CC(C)C |  | 244.69 | 2.5 | 124.55 | liquid | 407.81 | 36.29
CC(C)C |  | 244.69 | 3 | 124.54 | liquid | 407.81 | 36.29
CC(C)C |  | 244.69 | 3.5 | 124.53 | liquid | 407.81 | 36.29
CC(C)C |  | 244.69 | 4 | 124.52 | liquid | 407.81 | 36.29
CC(C)C |  | 244.69 | 4.5 | 124.5 | liquid | 407.81 | 36.29
CC(C)C |  | 244.69 | 5 | 124.49 | liquid | 407.81 | 36.29
CC(C)C |  | 244.69 | 5.5 | 124.48 | liquid | 407.81 | 36.29
CC(C)C |  | 244.69 | 6 | 124.47 | liquid | 407.81 | 36.29
CC(C)C |  | 244.69 | 6.5 | 124.46 | liquid | 407.81 | 36.29
CC(C)C |  | 244.69 | 7 | 124.45 | liquid | 407.81 | 36.29
CC(C)C |  | 244.69 | 7.5 | 124.44 | liquid | 407.81 | 36.29
CC(C)C |  | 244.69 | 8 | 124.42 | liquid | 407.81 | 36.29
CC(C)C |  | 244.69 | 8.5 | 124.41 | liquid | 407.81 | 36.29
CC(C)C |  | 244.69 | 9 | 124.4 | liquid | 407.81 | 36.29
CC(C)C |  | 244.69 | 9.5 | 124.39 | liquid | 407.81 | 36.29
CC(C)C |  | 244.69 | 10 | 124.38 | liquid | 407.81 | 36.29
CC(C)C |  | 285.47 | 1 | 95.247 | vapor | 407.81 | 36.29
CC(C)C |  | 285.47 | 1.5 | 96.44 | vapor | 407.81 | 36.29
CC(C)C |  | 285.47 | 2 | 97.78 | vapor | 407.81 | 36.29
CC(C)C |  | 285.47 | 2.3782 | 98.907 | vapor | 407.81 | 36.29
CC(C)C |  | 285.47 | 2.3782 | 136.69 | liquid | 407.81 | 36.29
CC(C)C |  | 285.47 | 2.5 | 136.68 | liquid | 407.81 | 36.29
CC(C)C |  | 285.47 | 3 | 136.65 | liquid | 407.81 | 36.29
CC(C)C |  | 285.47 | 3.5 | 136.63 | liquid | 407.81 | 36.29
CC(C)C |  | 285.47 | 4 | 136.6 | liquid | 407.81 | 36.29
CC(C)C |  | 285.47 | 4.5 | 136.58 | liquid | 407.81 | 36.29
CC(C)C |  | 285.47 | 5 | 136.55 | liquid | 407.81 | 36.29
CC(C)C |  | 285.47 | 5.5 | 136.53 | liquid | 407.81 | 36.29
CC(C)C |  | 285.47 | 6 | 136.5 | liquid | 407.81 | 36.29
CC(C)C |  | 285.47 | 6.5 | 136.47 | liquid | 407.81 | 36.29
CC(C)C |  | 285.47 | 7 | 136.45 | liquid | 407.81 | 36.29
CC(C)C |  | 285.47 | 7.5 | 136.42 | liquid | 407.81 | 36.29
CC(C)C |  | 285.47 | 8 | 136.4 | liquid | 407.81 | 36.29
CC(C)C |  | 285.47 | 8.5 | 136.37 | liquid | 407.81 | 36.29
CC(C)C |  | 285.47 | 9 | 136.35 | liquid | 407.81 | 36.29
CC(C)C |  | 285.47 | 9.5 | 136.32 | liquid | 407.81 | 36.29
CC(C)C |  | 285.47 | 10 | 136.3 | liquid | 407.81 | 36.29
CC(C)C |  | 326.25 | 1 | 105.53 | vapor | 407.81 | 36.29
CC(C)C |  | 326.25 | 1.5 | 106.18 | vapor | 407.81 | 36.29
CC(C)C |  | 326.25 | 2 | 106.88 | vapor | 407.81 | 36.29
CC(C)C |  | 326.25 | 2.5 | 107.62 | vapor | 407.81 | 36.29
CC(C)C |  | 326.25 | 3 | 108.42 | vapor | 407.81 | 36.29
CC(C)C |  | 326.25 | 3.5 | 109.28 | vapor | 407.81 | 36.29
CC(C)C |  | 326.25 | 4 | 110.2 | vapor | 407.81 | 36.29
CC(C)C |  | 326.25 | 4.5 | 111.2 | vapor | 407.81 | 36.29
CC(C)C |  | 326.25 | 5 | 112.28 | vapor | 407.81 | 36.29
CC(C)C |  | 326.25 | 5.5 | 113.46 | vapor | 407.81 | 36.29
CC(C)C |  | 326.25 | 6 | 114.76 | vapor | 407.81 | 36.29
CC(C)C |  | 326.25 | 6.5 | 116.18 | vapor | 407.81 | 36.29
CC(C)C |  | 326.25 | 7 | 117.75 | vapor | 407.81 | 36.29
CC(C)C |  | 326.25 | 7.3855 | 119.08 | vapor | 407.81 | 36.29
CC(C)C |  | 326.25 | 7.3855 | 153.54 | liquid | 407.81 | 36.29
CC(C)C |  | 326.25 | 7.5 | 153.52 | liquid | 407.81 | 36.29
CC(C)C |  | 326.25 | 8 | 153.45 | liquid | 407.81 | 36.29
CC(C)C |  | 326.25 | 8.5 | 153.37 | liquid | 407.81 | 36.29
CC(C)C |  | 326.25 | 9 | 153.3 | liquid | 407.81 | 36.29
CC(C)C |  | 326.25 | 9.5 | 153.22 | liquid | 407.81 | 36.29
CC(C)C |  | 326.25 | 10 | 153.15 | liquid | 407.81 | 36.29
CC(C)C |  | 367.03 | 1 | 116.32 | vapor | 407.81 | 36.29
CC(C)C |  | 367.03 | 1.5 | 116.73 | vapor | 407.81 | 36.29
CC(C)C |  | 367.03 | 2 | 117.15 | vapor | 407.81 | 36.29
CC(C)C |  | 367.03 | 2.5 | 117.59 | vapor | 407.81 | 36.29
CC(C)C |  | 367.03 | 3 | 118.05 | vapor | 407.81 | 36.29
CC(C)C |  | 367.03 | 3.5 | 118.53 | vapor | 407.81 | 36.29
CC(C)C |  | 367.03 | 4 | 119.03 | vapor | 407.81 | 36.29
CC(C)C |  | 367.03 | 4.5 | 119.55 | vapor | 407.81 | 36.29
CC(C)C |  | 367.03 | 5 | 120.1 | vapor | 407.81 | 36.29
CC(C)C |  | 367.03 | 5.5 | 120.67 | vapor | 407.81 | 36.29
CC(C)C |  | 367.03 | 6 | 121.28 | vapor | 407.81 | 36.29
CC(C)C |  | 367.03 | 6.5 | 121.91 | vapor | 407.81 | 36.29
CC(C)C |  | 367.03 | 7 | 122.57 | vapor | 407.81 | 36.29
CC(C)C |  | 367.03 | 7.5 | 123.27 | vapor | 407.81 | 36.29
CC(C)C |  | 367.03 | 8 | 124.01 | vapor | 407.81 | 36.29
CC(C)C |  | 367.03 | 8.5 | 124.79 | vapor | 407.81 | 36.29
CC(C)C |  | 367.03 | 9 | 125.62 | vapor | 407.81 | 36.29
CC(C)C |  | 367.03 | 9.5 | 126.5 | vapor | 407.81 | 36.29
CC(C)C |  | 367.03 | 10 | 127.43 | vapor | 407.81 | 36.29
CC(C)C |  | 407.81 | 1 | 127.03 | vapor | 407.81 | 36.29
CC(C)C |  | 407.81 | 1.5 | 127.31 | vapor | 407.81 | 36.29
CC(C)C |  | 407.81 | 2 | 127.59 | vapor | 407.81 | 36.29
CC(C)C |  | 407.81 | 2.5 | 127.88 | vapor | 407.81 | 36.29
CC(C)C |  | 407.81 | 3 | 128.18 | vapor | 407.81 | 36.29
CC(C)C |  | 407.81 | 3.5 | 128.49 | vapor | 407.81 | 36.29
CC(C)C |  | 407.81 | 4 | 128.8 | vapor | 407.81 | 36.29
CC(C)C |  | 407.81 | 4.5 | 129.12 | vapor | 407.81 | 36.29
CC(C)C |  | 407.81 | 5 | 129.46 | vapor | 407.81 | 36.29
CC(C)C |  | 407.81 | 5.5 | 129.8 | vapor | 407.81 | 36.29
CC(C)C |  | 407.81 | 6 | 130.15 | vapor | 407.81 | 36.29
CC(C)C |  | 407.81 | 6.5 | 130.52 | vapor | 407.81 | 36.29
CC(C)C |  | 407.81 | 7 | 130.89 | vapor | 407.81 | 36.29
CC(C)C |  | 407.81 | 7.5 | 131.28 | vapor | 407.81 | 36.29
CC(C)C |  | 407.81 | 8 | 131.68 | vapor | 407.81 | 36.29
CC(C)C |  | 407.81 | 8.5 | 132.09 | vapor | 407.81 | 36.29
CC(C)C |  | 407.81 | 9 | 132.51 | vapor | 407.81 | 36.29
CC(C)C |  | 407.81 | 9.5 | 132.95 | vapor | 407.81 | 36.29
CC(C)C |  | 407.81 | 10 | 133.4 | vapor | 407.81 | 36.29
CC(C)C |  | 448.59 | 1 | 137.34 | vapor | 407.81 | 36.29
CC(C)C |  | 448.59 | 1.5 | 137.53 | vapor | 407.81 | 36.29
CC(C)C |  | 448.59 | 2 | 137.73 | vapor | 407.81 | 36.29
CC(C)C |  | 448.59 | 2.5 | 137.94 | vapor | 407.81 | 36.29
CC(C)C |  | 448.59 | 3 | 138.15 | vapor | 407.81 | 36.29
CC(C)C |  | 448.59 | 3.5 | 138.36 | vapor | 407.81 | 36.29
CC(C)C |  | 448.59 | 4 | 138.58 | vapor | 407.81 | 36.29
CC(C)C |  | 448.59 | 4.5 | 138.8 | vapor | 407.81 | 36.29
CC(C)C |  | 448.59 | 5 | 139.03 | vapor | 407.81 | 36.29
CC(C)C |  | 448.59 | 5.5 | 139.25 | vapor | 407.81 | 36.29
CC(C)C |  | 448.59 | 6 | 139.49 | vapor | 407.81 | 36.29
CC(C)C |  | 448.59 | 6.5 | 139.73 | vapor | 407.81 | 36.29
CC(C)C |  | 448.59 | 7 | 139.97 | vapor | 407.81 | 36.29
CC(C)C |  | 448.59 | 7.5 | 140.22 | vapor | 407.81 | 36.29
CC(C)C |  | 448.59 | 8 | 140.47 | vapor | 407.81 | 36.29
CC(C)C |  | 448.59 | 8.5 | 140.73 | vapor | 407.81 | 36.29
CC(C)C |  | 448.59 | 9 | 140.99 | vapor | 407.81 | 36.29
CC(C)C |  | 448.59 | 9.5 | 141.26 | vapor | 407.81 | 36.29
CC(C)C |  | 448.59 | 10 | 141.53 | vapor | 407.81 | 36.29
CC(C)C |  | 489.37 | 1 | 147.08 | vapor | 407.81 | 36.29
CC(C)C |  | 489.37 | 1.5 | 147.23 | vapor | 407.81 | 36.29
CC(C)C |  | 489.37 | 2 | 147.38 | vapor | 407.81 | 36.29
CC(C)C |  | 489.37 | 2.5 | 147.53 | vapor | 407.81 | 36.29
CC(C)C |  | 489.37 | 3 | 147.69 | vapor | 407.81 | 36.29
CC(C)C |  | 489.37 | 3.5 | 147.84 | vapor | 407.81 | 36.29
CC(C)C |  | 489.37 | 4 | 148 | vapor | 407.81 | 36.29
CC(C)C |  | 489.37 | 4.5 | 148.16 | vapor | 407.81 | 36.29
CC(C)C |  | 489.37 | 5 | 148.33 | vapor | 407.81 | 36.29
CC(C)C |  | 489.37 | 5.5 | 148.49 | vapor | 407.81 | 36.29
CC(C)C |  | 489.37 | 6 | 148.66 | vapor | 407.81 | 36.29
CC(C)C |  | 489.37 | 6.5 | 148.83 | vapor | 407.81 | 36.29
CC(C)C |  | 489.37 | 7 | 149 | vapor | 407.81 | 36.29
CC(C)C |  | 489.37 | 7.5 | 149.17 | vapor | 407.81 | 36.29
CC(C)C |  | 489.37 | 8 | 149.35 | vapor | 407.81 | 36.29
CC(C)C |  | 489.37 | 8.5 | 149.53 | vapor | 407.81 | 36.29
CC(C)C |  | 489.37 | 9 | 149.71 | vapor | 407.81 | 36.29
CC(C)C |  | 489.37 | 9.5 | 149.89 | vapor | 407.81 | 36.29
CC(C)C |  | 489.37 | 10 | 150.08 | vapor | 407.81 | 36.29
CC(C)C |  | 530.15 | 1 | 156.22 | vapor | 407.81 | 36.29
CC(C)C |  | 530.15 | 1.5 | 156.34 | vapor | 407.81 | 36.29
CC(C)C |  | 530.15 | 2 | 156.46 | vapor | 407.81 | 36.29
CC(C)C |  | 530.15 | 2.5 | 156.57 | vapor | 407.81 | 36.29
CC(C)C |  | 530.15 | 3 | 156.69 | vapor | 407.81 | 36.29
CC(C)C |  | 530.15 | 3.5 | 156.81 | vapor | 407.81 | 36.29
CC(C)C |  | 530.15 | 4 | 156.93 | vapor | 407.81 | 36.29
CC(C)C |  | 530.15 | 4.5 | 157.05 | vapor | 407.81 | 36.29
CC(C)C |  | 530.15 | 5 | 157.18 | vapor | 407.81 | 36.29
CC(C)C |  | 530.15 | 5.5 | 157.3 | vapor | 407.81 | 36.29
CC(C)C |  | 530.15 | 6 | 157.43 | vapor | 407.81 | 36.29
CC(C)C |  | 530.15 | 6.5 | 157.55 | vapor | 407.81 | 36.29
CC(C)C |  | 530.15 | 7 | 157.68 | vapor | 407.81 | 36.29
CC(C)C |  | 530.15 | 7.5 | 157.81 | vapor | 407.81 | 36.29
CC(C)C |  | 530.15 | 8 | 157.94 | vapor | 407.81 | 36.29
CC(C)C |  | 530.15 | 8.5 | 158.07 | vapor | 407.81 | 36.29
CC(C)C |  | 530.15 | 9 | 158.21 | vapor | 407.81 | 36.29
CC(C)C |  | 530.15 | 9.5 | 158.34 | vapor | 407.81 | 36.29
CC(C)C |  | 530.15 | 10 | 158.48 | vapor | 407.81 | 36.29
CC(C)C |  | 570.93 | 1 | 164.77 | vapor | 407.81 | 36.29
CC(C)C |  | 570.93 | 1.5 | 164.86 | vapor | 407.81 | 36.29
CC(C)C |  | 570.93 | 2 | 164.96 | vapor | 407.81 | 36.29
CC(C)C |  | 570.93 | 2.5 | 165.05 | vapor | 407.81 | 36.29
CC(C)C |  | 570.93 | 3 | 165.14 | vapor | 407.81 | 36.29
CC(C)C |  | 570.93 | 3.5 | 165.24 | vapor | 407.81 | 36.29
CC(C)C |  | 570.93 | 4 | 165.33 | vapor | 407.81 | 36.29
CC(C)C |  | 570.93 | 4.5 | 165.43 | vapor | 407.81 | 36.29
CC(C)C |  | 570.93 | 5 | 165.53 | vapor | 407.81 | 36.29
CC(C)C |  | 570.93 | 5.5 | 165.62 | vapor | 407.81 | 36.29
CC(C)C |  | 570.93 | 6 | 165.72 | vapor | 407.81 | 36.29
CC(C)C |  | 570.93 | 6.5 | 165.82 | vapor | 407.81 | 36.29
CC(C)C |  | 570.93 | 7 | 165.92 | vapor | 407.81 | 36.29
CC(C)C |  | 570.93 | 7.5 | 166.02 | vapor | 407.81 | 36.29
CC(C)C |  | 570.93 | 8 | 166.12 | vapor | 407.81 | 36.29
CC(C)C |  | 570.93 | 8.5 | 166.22 | vapor | 407.81 | 36.29
CC(C)C |  | 570.93 | 9 | 166.33 | vapor | 407.81 | 36.29
CC(C)C |  | 570.93 | 9.5 | 166.43 | vapor | 407.81 | 36.29
CC(C)C |  | 570.93 | 10 | 166.53 | vapor | 407.81 | 36.29
CCCCC |  | 234.85 | 1 | 149.82 | liquid | 469.7 | 33.675
CCCCC |  | 234.85 | 1.5 | 149.81 | liquid | 469.7 | 33.675
CCCCC |  | 234.85 | 2 | 149.81 | liquid | 469.7 | 33.675
CCCCC |  | 234.85 | 2.5 | 149.8 | liquid | 469.7 | 33.675
CCCCC |  | 234.85 | 3 | 149.8 | liquid | 469.7 | 33.675
CCCCC |  | 234.85 | 3.5 | 149.79 | liquid | 469.7 | 33.675
CCCCC |  | 234.85 | 4 | 149.79 | liquid | 469.7 | 33.675
CCCCC |  | 234.85 | 4.5 | 149.78 | liquid | 469.7 | 33.675
CCCCC |  | 234.85 | 5 | 149.77 | liquid | 469.7 | 33.675
CCCCC |  | 234.85 | 5.5 | 149.77 | liquid | 469.7 | 33.675
CCCCC |  | 234.85 | 6 | 149.76 | liquid | 469.7 | 33.675
CCCCC |  | 234.85 | 6.5 | 149.76 | liquid | 469.7 | 33.675
CCCCC |  | 234.85 | 7 | 149.75 | liquid | 469.7 | 33.675
CCCCC |  | 234.85 | 7.5 | 149.75 | liquid | 469.7 | 33.675
CCCCC |  | 234.85 | 8 | 149.74 | liquid | 469.7 | 33.675
CCCCC |  | 234.85 | 8.5 | 149.73 | liquid | 469.7 | 33.675
CCCCC |  | 234.85 | 9 | 149.73 | liquid | 469.7 | 33.675
CCCCC |  | 234.85 | 9.5 | 149.72 | liquid | 469.7 | 33.675
CCCCC |  | 234.85 | 10 | 149.72 | liquid | 469.7 | 33.675
CCCCC |  | 281.82 | 1 | 161.96 | liquid | 469.7 | 33.675
CCCCC |  | 281.82 | 1.5 | 161.94 | liquid | 469.7 | 33.675
CCCCC |  | 281.82 | 2 | 161.93 | liquid | 469.7 | 33.675
CCCCC |  | 281.82 | 2.5 | 161.92 | liquid | 469.7 | 33.675
CCCCC |  | 281.82 | 3 | 161.91 | liquid | 469.7 | 33.675
CCCCC |  | 281.82 | 3.5 | 161.9 | liquid | 469.7 | 33.675
CCCCC |  | 281.82 | 4 | 161.88 | liquid | 469.7 | 33.675
CCCCC |  | 281.82 | 4.5 | 161.87 | liquid | 469.7 | 33.675
CCCCC |  | 281.82 | 5 | 161.86 | liquid | 469.7 | 33.675
CCCCC |  | 281.82 | 5.5 | 161.85 | liquid | 469.7 | 33.675
CCCCC |  | 281.82 | 6 | 161.84 | liquid | 469.7 | 33.675
CCCCC |  | 281.82 | 6.5 | 161.83 | liquid | 469.7 | 33.675
CCCCC |  | 281.82 | 7 | 161.81 | liquid | 469.7 | 33.675
CCCCC |  | 281.82 | 7.5 | 161.8 | liquid | 469.7 | 33.675
CCCCC |  | 281.82 | 8 | 161.79 | liquid | 469.7 | 33.675
CCCCC |  | 281.82 | 8.5 | 161.78 | liquid | 469.7 | 33.675
CCCCC |  | 281.82 | 9 | 161.77 | liquid | 469.7 | 33.675
CCCCC |  | 281.82 | 9.5 | 161.76 | liquid | 469.7 | 33.675
CCCCC |  | 281.82 | 10 | 161.75 | liquid | 469.7 | 33.675
CCCCC |  | 328.79 | 1 | 132.31 | vapor | 469.7 | 33.675
CCCCC |  | 328.79 | 1.5 | 133.77 | vapor | 469.7 | 33.675
CCCCC |  | 328.79 | 1.8892 | 135.02 | vapor | 469.7 | 33.675
CCCCC |  | 328.79 | 1.8892 | 178.03 | liquid | 469.7 | 33.675
CCCCC |  | 328.79 | 2 | 178.03 | liquid | 469.7 | 33.675
CCCCC |  | 328.79 | 2.5 | 178 | liquid | 469.7 | 33.675
CCCCC |  | 328.79 | 3 | 177.97 | liquid | 469.7 | 33.675
CCCCC |  | 328.79 | 3.5 | 177.95 | liquid | 469.7 | 33.675
CCCCC |  | 328.79 | 4 | 177.92 | liquid | 469.7 | 33.675
CCCCC |  | 328.79 | 4.5 | 177.89 | liquid | 469.7 | 33.675
CCCCC |  | 328.79 | 5 | 177.87 | liquid | 469.7 | 33.675
CCCCC |  | 328.79 | 5.5 | 177.84 | liquid | 469.7 | 33.675
CCCCC |  | 328.79 | 6 | 177.82 | liquid | 469.7 | 33.675
CCCCC |  | 328.79 | 6.5 | 177.79 | liquid | 469.7 | 33.675
CCCCC |  | 328.79 | 7 | 177.76 | liquid | 469.7 | 33.675
CCCCC |  | 328.79 | 7.5 | 177.74 | liquid | 469.7 | 33.675
CCCCC |  | 328.79 | 8 | 177.71 | liquid | 469.7 | 33.675
CCCCC |  | 328.79 | 8.5 | 177.69 | liquid | 469.7 | 33.675
CCCCC |  | 328.79 | 9 | 177.66 | liquid | 469.7 | 33.675
CCCCC |  | 328.79 | 9.5 | 177.63 | liquid | 469.7 | 33.675
CCCCC |  | 328.79 | 10 | 177.61 | liquid | 469.7 | 33.675
CCCCC |  | 375.76 | 1 | 146.33 | vapor | 469.7 | 33.675
CCCCC |  | 375.76 | 1.5 | 147.18 | vapor | 469.7 | 33.675
CCCCC |  | 375.76 | 2 | 148.08 | vapor | 469.7 | 33.675
CCCCC |  | 375.76 | 2.5 | 149.05 | vapor | 469.7 | 33.675
CCCCC |  | 375.76 | 3 | 150.08 | vapor | 469.7 | 33.675
CCCCC |  | 375.76 | 3.5 | 151.2 | vapor | 469.7 | 33.675
CCCCC |  | 375.76 | 4 | 152.42 | vapor | 469.7 | 33.675
CCCCC |  | 375.76 | 4.5 | 153.74 | vapor | 469.7 | 33.675
CCCCC |  | 375.76 | 5 | 155.18 | vapor | 469.7 | 33.675
CCCCC |  | 375.76 | 5.5 | 156.78 | vapor | 469.7 | 33.675
CCCCC |  | 375.76 | 6 | 158.55 | vapor | 469.7 | 33.675
CCCCC |  | 375.76 | 6.2858 | 159.66 | vapor | 469.7 | 33.675
CCCCC |  | 375.76 | 6.2858 | 198.93 | liquid | 469.7 | 33.675
CCCCC |  | 375.76 | 6.5 | 198.9 | liquid | 469.7 | 33.675
CCCCC |  | 375.76 | 7 | 198.82 | liquid | 469.7 | 33.675
CCCCC |  | 375.76 | 7.5 | 198.75 | liquid | 469.7 | 33.675
CCCCC |  | 375.76 | 8 | 198.67 | liquid | 469.7 | 33.675
CCCCC |  | 375.76 | 8.5 | 198.59 | liquid | 469.7 | 33.675
CCCCC |  | 375.76 | 9 | 198.52 | liquid | 469.7 | 33.675
CCCCC |  | 375.76 | 9.5 | 198.45 | liquid | 469.7 | 33.675
CCCCC |  | 375.76 | 10 | 198.37 | liquid | 469.7 | 33.675
CCCCC |  | 422.73 | 1 | 160.54 | vapor | 469.7 | 33.675
CCCCC |  | 422.73 | 1.5 | 161.05 | vapor | 469.7 | 33.675
CCCCC |  | 422.73 | 2 | 161.59 | vapor | 469.7 | 33.675
CCCCC |  | 422.73 | 2.5 | 162.16 | vapor | 469.7 | 33.675
CCCCC |  | 422.73 | 3 | 162.74 | vapor | 469.7 | 33.675
CCCCC |  | 422.73 | 3.5 | 163.36 | vapor | 469.7 | 33.675
CCCCC |  | 422.73 | 4 | 164 | vapor | 469.7 | 33.675
CCCCC |  | 422.73 | 4.5 | 164.68 | vapor | 469.7 | 33.675
CCCCC |  | 422.73 | 5 | 165.39 | vapor | 469.7 | 33.675
CCCCC |  | 422.73 | 5.5 | 166.14 | vapor | 469.7 | 33.675
CCCCC |  | 422.73 | 6 | 166.93 | vapor | 469.7 | 33.675
CCCCC |  | 422.73 | 6.5 | 167.76 | vapor | 469.7 | 33.675
CCCCC |  | 422.73 | 7 | 168.64 | vapor | 469.7 | 33.675
CCCCC |  | 422.73 | 7.5 | 169.57 | vapor | 469.7 | 33.675
CCCCC |  | 422.73 | 8 | 170.56 | vapor | 469.7 | 33.675
CCCCC |  | 422.73 | 8.5 | 171.62 | vapor | 469.7 | 33.675
CCCCC |  | 422.73 | 9 | 172.74 | vapor | 469.7 | 33.675
CCCCC |  | 422.73 | 9.5 | 173.95 | vapor | 469.7 | 33.675
CCCCC |  | 422.73 | 10 | 175.25 | vapor | 469.7 | 33.675
CCCCC |  | 469.7 | 1 | 174.42 | vapor | 469.7 | 33.675
CCCCC |  | 469.7 | 1.5 | 174.76 | vapor | 469.7 | 33.675
CCCCC |  | 469.7 | 2 | 175.11 | vapor | 469.7 | 33.675
CCCCC |  | 469.7 | 2.5 | 175.47 | vapor | 469.7 | 33.675
CCCCC |  | 469.7 | 3 | 175.83 | vapor | 469.7 | 33.675
CCCCC |  | 469.7 | 3.5 | 176.21 | vapor | 469.7 | 33.675
CCCCC |  | 469.7 | 4 | 176.6 | vapor | 469.7 | 33.675
CCCCC |  | 469.7 | 4.5 | 177 | vapor | 469.7 | 33.675
CCCCC |  | 469.7 | 5 | 177.42 | vapor | 469.7 | 33.675
CCCCC |  | 469.7 | 5.5 | 177.84 | vapor | 469.7 | 33.675
CCCCC |  | 469.7 | 6 | 178.28 | vapor | 469.7 | 33.675
CCCCC |  | 469.7 | 6.5 | 178.74 | vapor | 469.7 | 33.675
CCCCC |  | 469.7 | 7 | 179.21 | vapor | 469.7 | 33.675
CCCCC |  | 469.7 | 7.5 | 179.7 | vapor | 469.7 | 33.675
CCCCC |  | 469.7 | 8 | 180.2 | vapor | 469.7 | 33.675
CCCCC |  | 469.7 | 8.5 | 180.72 | vapor | 469.7 | 33.675
CCCCC |  | 469.7 | 9 | 181.26 | vapor | 469.7 | 33.675
CCCCC |  | 469.7 | 9.5 | 181.82 | vapor | 469.7 | 33.675
CCCCC |  | 469.7 | 10 | 182.4 | vapor | 469.7 | 33.675
CCCCC |  | 516.67 | 1 | 187.7 | vapor | 469.7 | 33.675
CCCCC |  | 516.67 | 1.5 | 187.93 | vapor | 469.7 | 33.675
CCCCC |  | 516.67 | 2 | 188.17 | vapor | 469.7 | 33.675
CCCCC |  | 516.67 | 2.5 | 188.42 | vapor | 469.7 | 33.675
CCCCC |  | 516.67 | 3 | 188.66 | vapor | 469.7 | 33.675
CCCCC |  | 516.67 | 3.5 | 188.92 | vapor | 469.7 | 33.675
CCCCC |  | 516.67 | 4 | 189.17 | vapor | 469.7 | 33.675
CCCCC |  | 516.67 | 4.5 | 189.44 | vapor | 469.7 | 33.675
CCCCC |  | 516.67 | 5 | 189.71 | vapor | 469.7 | 33.675
CCCCC |  | 516.67 | 5.5 | 189.98 | vapor | 469.7 | 33.675
CCCCC |  | 516.67 | 6 | 190.26 | vapor | 469.7 | 33.675
CCCCC |  | 516.67 | 6.5 | 190.55 | vapor | 469.7 | 33.675
CCCCC |  | 516.67 | 7 | 190.84 | vapor | 469.7 | 33.675
CCCCC |  | 516.67 | 7.5 | 191.14 | vapor | 469.7 | 33.675
CCCCC |  | 516.67 | 8 | 191.44 | vapor | 469.7 | 33.675
CCCCC |  | 516.67 | 8.5 | 191.75 | vapor | 469.7 | 33.675
CCCCC |  | 516.67 | 9 | 192.07 | vapor | 469.7 | 33.675
CCCCC |  | 516.67 | 9.5 | 192.4 | vapor | 469.7 | 33.675
CCCCC |  | 516.67 | 10 | 192.73 | vapor | 469.7 | 33.675
CCCCC |  | 563.64 | 1 | 200.19 | vapor | 469.7 | 33.675
CCCCC |  | 563.64 | 1.5 | 200.36 | vapor | 469.7 | 33.675
CCCCC |  | 563.64 | 2 | 200.53 | vapor | 469.7 | 33.675
CCCCC |  | 563.64 | 2.5 | 200.71 | vapor | 469.7 | 33.675
CCCCC |  | 563.64 | 3 | 200.88 | vapor | 469.7 | 33.675
CCCCC |  | 563.64 | 3.5 | 201.06 | vapor | 469.7 | 33.675
CCCCC |  | 563.64 | 4 | 201.25 | vapor | 469.7 | 33.675
CCCCC |  | 563.64 | 4.5 | 201.43 | vapor | 469.7 | 33.675
CCCCC |  | 563.64 | 5 | 201.62 | vapor | 469.7 | 33.675
CCCCC |  | 563.64 | 5.5 | 201.81 | vapor | 469.7 | 33.675
CCCCC |  | 563.64 | 6 | 202 | vapor | 469.7 | 33.675
CCCCC |  | 563.64 | 6.5 | 202.2 | vapor | 469.7 | 33.675
CCCCC |  | 563.64 | 7 | 202.4 | vapor | 469.7 | 33.675
CCCCC |  | 563.64 | 7.5 | 202.6 | vapor | 469.7 | 33.675
CCCCC |  | 563.64 | 8 | 202.8 | vapor | 469.7 | 33.675
CCCCC |  | 563.64 | 8.5 | 203.01 | vapor | 469.7 | 33.675
CCCCC |  | 563.64 | 9 | 203.22 | vapor | 469.7 | 33.675
CCCCC |  | 563.64 | 9.5 | 203.43 | vapor | 469.7 | 33.675
CCCCC |  | 563.64 | 10 | 203.65 | vapor | 469.7 | 33.675
CCCCC |  | 610.61 | 1 | 211.8 | vapor | 469.7 | 33.675
CCCCC |  | 610.61 | 1.5 | 211.93 | vapor | 469.7 | 33.675
CCCCC |  | 610.61 | 2 | 212.06 | vapor | 469.7 | 33.675
CCCCC |  | 610.61 | 2.5 | 212.19 | vapor | 469.7 | 33.675
CCCCC |  | 610.61 | 3 | 212.33 | vapor | 469.7 | 33.675
CCCCC |  | 610.61 | 3.5 | 212.46 | vapor | 469.7 | 33.675
CCCCC |  | 610.61 | 4 | 212.6 | vapor | 469.7 | 33.675
CCCCC |  | 610.61 | 4.5 | 212.73 | vapor | 469.7 | 33.675
CCCCC |  | 610.61 | 5 | 212.87 | vapor | 469.7 | 33.675
CCCCC |  | 610.61 | 5.5 | 213.01 | vapor | 469.7 | 33.675
CCCCC |  | 610.61 | 6 | 213.15 | vapor | 469.7 | 33.675
CCCCC |  | 610.61 | 6.5 | 213.3 | vapor | 469.7 | 33.675
CCCCC |  | 610.61 | 7 | 213.44 | vapor | 469.7 | 33.675
CCCCC |  | 610.61 | 7.5 | 213.59 | vapor | 469.7 | 33.675
CCCCC |  | 610.61 | 8 | 213.73 | vapor | 469.7 | 33.675
CCCCC |  | 610.61 | 8.5 | 213.88 | vapor | 469.7 | 33.675
CCCCC |  | 610.61 | 9 | 214.03 | vapor | 469.7 | 33.675
CCCCC |  | 610.61 | 9.5 | 214.18 | vapor | 469.7 | 33.675
CCCCC |  | 610.61 | 10 | 214.34 | vapor | 469.7 | 33.675
CCC(C)C |  | 230.18 | 1 | 141.48 | liquid | 460.35 | 33.78
CCC(C)C |  | 230.18 | 1.5 | 141.47 | liquid | 460.35 | 33.78
CCC(C)C |  | 230.18 | 2 | 141.46 | liquid | 460.35 | 33.78
CCC(C)C |  | 230.18 | 2.5 | 141.46 | liquid | 460.35 | 33.78
CCC(C)C |  | 230.18 | 3 | 141.45 | liquid | 460.35 | 33.78
CCC(C)C |  | 230.18 | 3.5 | 141.45 | liquid | 460.35 | 33.78
CCC(C)C |  | 230.18 | 4 | 141.44 | liquid | 460.35 | 33.78
CCC(C)C |  | 230.18 | 4.5 | 141.44 | liquid | 460.35 | 33.78
CCC(C)C |  | 230.18 | 5 | 141.43 | liquid | 460.35 | 33.78
CCC(C)C |  | 230.18 | 5.5 | 141.43 | liquid | 460.35 | 33.78
CCC(C)C |  | 230.18 | 6 | 141.42 | liquid | 460.35 | 33.78
CCC(C)C |  | 230.18 | 6.5 | 141.41 | liquid | 460.35 | 33.78
CCC(C)C |  | 230.18 | 7 | 141.41 | liquid | 460.35 | 33.78
CCC(C)C |  | 230.18 | 7.5 | 141.4 | liquid | 460.35 | 33.78
CCC(C)C |  | 230.18 | 8 | 141.4 | liquid | 460.35 | 33.78
CCC(C)C |  | 230.18 | 8.5 | 141.39 | liquid | 460.35 | 33.78
CCC(C)C |  | 230.18 | 9 | 141.39 | liquid | 460.35 | 33.78
CCC(C)C |  | 230.18 | 9.5 | 141.38 | liquid | 460.35 | 33.78
CCC(C)C |  | 230.18 | 10 | 141.38 | liquid | 460.35 | 33.78
CCC(C)C |  | 276.21 | 1 | 156.1 | liquid | 460.35 | 33.78
CCC(C)C |  | 276.21 | 1.5 | 156.09 | liquid | 460.35 | 33.78
CCC(C)C |  | 276.21 | 2 | 156.08 | liquid | 460.35 | 33.78
CCC(C)C |  | 276.21 | 2.5 | 156.06 | liquid | 460.35 | 33.78
CCC(C)C |  | 276.21 | 3 | 156.05 | liquid | 460.35 | 33.78
CCC(C)C |  | 276.21 | 3.5 | 156.04 | liquid | 460.35 | 33.78
CCC(C)C |  | 276.21 | 4 | 156.03 | liquid | 460.35 | 33.78
CCC(C)C |  | 276.21 | 4.5 | 156.02 | liquid | 460.35 | 33.78
CCC(C)C |  | 276.21 | 5 | 156.01 | liquid | 460.35 | 33.78
CCC(C)C |  | 276.21 | 5.5 | 155.99 | liquid | 460.35 | 33.78
CCC(C)C |  | 276.21 | 6 | 155.98 | liquid | 460.35 | 33.78
CCC(C)C |  | 276.21 | 6.5 | 155.97 | liquid | 460.35 | 33.78
CCC(C)C |  | 276.21 | 7 | 155.96 | liquid | 460.35 | 33.78
CCC(C)C |  | 276.21 | 7.5 | 155.95 | liquid | 460.35 | 33.78
CCC(C)C |  | 276.21 | 8 | 155.94 | liquid | 460.35 | 33.78
CCC(C)C |  | 276.21 | 8.5 | 155.92 | liquid | 460.35 | 33.78
CCC(C)C |  | 276.21 | 9 | 155.91 | liquid | 460.35 | 33.78
CCC(C)C |  | 276.21 | 9.5 | 155.9 | liquid | 460.35 | 33.78
CCC(C)C |  | 276.21 | 10 | 155.89 | liquid | 460.35 | 33.78
CCC(C)C |  | 322.25 | 1 | 129.78 | vapor | 460.35 | 33.78
CCC(C)C |  | 322.25 | 1.5 | 131.36 | vapor | 460.35 | 33.78
CCC(C)C |  | 322.25 | 2 | 133.16 | vapor | 460.35 | 33.78
CCC(C)C |  | 322.25 | 2.0009 | 133.17 | vapor | 460.35 | 33.78
CCC(C)C |  | 322.25 | 2.0009 | 173.6 | liquid | 460.35 | 33.78
CCC(C)C |  | 322.25 | 2.5 | 173.58 | liquid | 460.35 | 33.78
CCC(C)C |  | 322.25 | 3 | 173.55 | liquid | 460.35 | 33.78
CCC(C)C |  | 322.25 | 3.5 | 173.52 | liquid | 460.35 | 33.78
CCC(C)C |  | 322.25 | 4 | 173.49 | liquid | 460.35 | 33.78
CCC(C)C |  | 322.25 | 4.5 | 173.47 | liquid | 460.35 | 33.78
CCC(C)C |  | 322.25 | 5 | 173.44 | liquid | 460.35 | 33.78
CCC(C)C |  | 322.25 | 5.5 | 173.41 | liquid | 460.35 | 33.78
CCC(C)C |  | 322.25 | 6 | 173.39 | liquid | 460.35 | 33.78
CCC(C)C |  | 322.25 | 6.5 | 173.36 | liquid | 460.35 | 33.78
CCC(C)C |  | 322.25 | 7 | 173.33 | liquid | 460.35 | 33.78
CCC(C)C |  | 322.25 | 7.5 | 173.31 | liquid | 460.35 | 33.78
CCC(C)C |  | 322.25 | 8 | 173.28 | liquid | 460.35 | 33.78
CCC(C)C |  | 322.25 | 8.5 | 173.25 | liquid | 460.35 | 33.78
CCC(C)C |  | 322.25 | 9 | 173.23 | liquid | 460.35 | 33.78
CCC(C)C |  | 322.25 | 9.5 | 173.2 | liquid | 460.35 | 33.78
CCC(C)C |  | 322.25 | 10 | 173.18 | liquid | 460.35 | 33.78
CCC(C)C |  | 368.28 | 1 | 144.04 | vapor | 460.35 | 33.78
CCC(C)C |  | 368.28 | 1.5 | 144.85 | vapor | 460.35 | 33.78
CCC(C)C |  | 368.28 | 2 | 145.72 | vapor | 460.35 | 33.78
CCC(C)C |  | 368.28 | 2.5 | 146.65 | vapor | 460.35 | 33.78
CCC(C)C |  | 368.28 | 3 | 147.65 | vapor | 460.35 | 33.78
CCC(C)C |  | 368.28 | 3.5 | 148.73 | vapor | 460.35 | 33.78
CCC(C)C |  | 368.28 | 4 | 149.91 | vapor | 460.35 | 33.78
CCC(C)C |  | 368.28 | 4.5 | 151.2 | vapor | 460.35 | 33.78
CCC(C)C |  | 368.28 | 5 | 152.63 | vapor | 460.35 | 33.78
CCC(C)C |  | 368.28 | 5.5 | 154.23 | vapor | 460.35 | 33.78
CCC(C)C |  | 368.28 | 6 | 156.03 | vapor | 460.35 | 33.78
CCC(C)C |  | 368.28 | 6.4929 | 158.04 | vapor | 460.35 | 33.78
CCC(C)C |  | 368.28 | 6.4929 | 195.52 | liquid | 460.35 | 33.78
CCC(C)C |  | 368.28 | 6.5 | 195.52 | liquid | 460.35 | 33.78
CCC(C)C |  | 368.28 | 7 | 195.44 | liquid | 460.35 | 33.78
CCC(C)C |  | 368.28 | 7.5 | 195.36 | liquid | 460.35 | 33.78
CCC(C)C |  | 368.28 | 8 | 195.28 | liquid | 460.35 | 33.78
CCC(C)C |  | 368.28 | 8.5 | 195.2 | liquid | 460.35 | 33.78
CCC(C)C |  | 368.28 | 9 | 195.13 | liquid | 460.35 | 33.78
CCC(C)C |  | 368.28 | 9.5 | 195.05 | liquid | 460.35 | 33.78
CCC(C)C |  | 368.28 | 10 | 194.98 | liquid | 460.35 | 33.78
CCC(C)C |  | 414.31 | 1 | 158.37 | vapor | 460.35 | 33.78
CCC(C)C |  | 414.31 | 1.5 | 158.86 | vapor | 460.35 | 33.78
CCC(C)C |  | 414.31 | 2 | 159.37 | vapor | 460.35 | 33.78
CCC(C)C |  | 414.31 | 2.5 | 159.9 | vapor | 460.35 | 33.78
CCC(C)C |  | 414.31 | 3 | 160.45 | vapor | 460.35 | 33.78
CCC(C)C |  | 414.31 | 3.5 | 161.02 | vapor | 460.35 | 33.78
CCC(C)C |  | 414.31 | 4 | 161.63 | vapor | 460.35 | 33.78
CCC(C)C |  | 414.31 | 4.5 | 162.26 | vapor | 460.35 | 33.78
CCC(C)C |  | 414.31 | 5 | 162.92 | vapor | 460.35 | 33.78
CCC(C)C |  | 414.31 | 5.5 | 163.62 | vapor | 460.35 | 33.78
CCC(C)C |  | 414.31 | 6 | 164.35 | vapor | 460.35 | 33.78
CCC(C)C |  | 414.31 | 6.5 | 165.12 | vapor | 460.35 | 33.78
CCC(C)C |  | 414.31 | 7 | 165.95 | vapor | 460.35 | 33.78
CCC(C)C |  | 414.31 | 7.5 | 166.82 | vapor | 460.35 | 33.78
CCC(C)C |  | 414.31 | 8 | 167.74 | vapor | 460.35 | 33.78
CCC(C)C |  | 414.31 | 8.5 | 168.73 | vapor | 460.35 | 33.78
CCC(C)C |  | 414.31 | 9 | 169.79 | vapor | 460.35 | 33.78
CCC(C)C |  | 414.31 | 9.5 | 170.93 | vapor | 460.35 | 33.78
CCC(C)C |  | 414.31 | 10 | 172.15 | vapor | 460.35 | 33.78
CCC(C)C |  | 460.35 | 1 | 172.26 | vapor | 460.35 | 33.78
CCC(C)C |  | 460.35 | 1.5 | 172.59 | vapor | 460.35 | 33.78
CCC(C)C |  | 460.35 | 2 | 172.91 | vapor | 460.35 | 33.78
CCC(C)C |  | 460.35 | 2.5 | 173.25 | vapor | 460.35 | 33.78
CCC(C)C |  | 460.35 | 3 | 173.6 | vapor | 460.35 | 33.78
CCC(C)C |  | 460.35 | 3.5 | 173.96 | vapor | 460.35 | 33.78
CCC(C)C |  | 460.35 | 4 | 174.33 | vapor | 460.35 | 33.78
CCC(C)C |  | 460.35 | 4.5 | 174.71 | vapor | 460.35 | 33.78
CCC(C)C |  | 460.35 | 5 | 175.1 | vapor | 460.35 | 33.78
CCC(C)C |  | 460.35 | 5.5 | 175.5 | vapor | 460.35 | 33.78
CCC(C)C |  | 460.35 | 6 | 175.91 | vapor | 460.35 | 33.78
CCC(C)C |  | 460.35 | 6.5 | 176.34 | vapor | 460.35 | 33.78
CCC(C)C |  | 460.35 | 7 | 176.78 | vapor | 460.35 | 33.78
CCC(C)C |  | 460.35 | 7.5 | 177.24 | vapor | 460.35 | 33.78
CCC(C)C |  | 460.35 | 8 | 177.71 | vapor | 460.35 | 33.78
CCC(C)C |  | 460.35 | 8.5 | 178.2 | vapor | 460.35 | 33.78
CCC(C)C |  | 460.35 | 9 | 178.71 | vapor | 460.35 | 33.78
CCC(C)C |  | 460.35 | 9.5 | 179.24 | vapor | 460.35 | 33.78
CCC(C)C |  | 460.35 | 10 | 179.78 | vapor | 460.35 | 33.78
CC(C)(C)C |  | 260.24 | 1 | 151.24 | liquid | 433.74 | 31.96
CC(C)(C)C |  | 260.24 | 1.5 | 151.23 | liquid | 433.74 | 31.96
CC(C)(C)C |  | 260.24 | 2 | 151.21 | liquid | 433.74 | 31.96
CC(C)(C)C |  | 260.24 | 2.5 | 151.2 | liquid | 433.74 | 31.96
CC(C)(C)C |  | 260.24 | 3 | 151.19 | liquid | 433.74 | 31.96
CC(C)(C)C |  | 260.24 | 3.5 | 151.17 | liquid | 433.74 | 31.96
CC(C)(C)C |  | 260.24 | 4 | 151.16 | liquid | 433.74 | 31.96
CC(C)(C)C |  | 260.24 | 4.5 | 151.15 | liquid | 433.74 | 31.96
CC(C)(C)C |  | 260.24 | 5 | 151.14 | liquid | 433.74 | 31.96
CC(C)(C)C |  | 260.24 | 5.5 | 151.12 | liquid | 433.74 | 31.96
CC(C)(C)C |  | 260.24 | 6 | 151.11 | liquid | 433.74 | 31.96
CC(C)(C)C |  | 260.24 | 6.5 | 151.1 | liquid | 433.74 | 31.96
CC(C)(C)C |  | 260.24 | 7 | 151.09 | liquid | 433.74 | 31.96
CC(C)(C)C |  | 260.24 | 7.5 | 151.07 | liquid | 433.74 | 31.96
CC(C)(C)C |  | 260.24 | 8 | 151.06 | liquid | 433.74 | 31.96
CC(C)(C)C |  | 260.24 | 8.5 | 151.05 | liquid | 433.74 | 31.96
CC(C)(C)C |  | 260.24 | 9 | 151.04 | liquid | 433.74 | 31.96
CC(C)(C)C |  | 260.24 | 9.5 | 151.02 | liquid | 433.74 | 31.96
CC(C)(C)C |  | 260.24 | 10 | 151.01 | liquid | 433.74 | 31.96
CC(C)(C)C |  | 303.62 | 1 | 125.48 | vapor | 433.74 | 31.96
CC(C)(C)C |  | 303.62 | 1.5 | 126.99 | vapor | 433.74 | 31.96
CC(C)(C)C |  | 303.62 | 2 | 128.76 | vapor | 433.74 | 31.96
CC(C)(C)C |  | 303.62 | 2.0348 | 128.89 | vapor | 433.74 | 31.96
CC(C)(C)C |  | 303.62 | 2.0348 | 169.01 | liquid | 433.74 | 31.96
CC(C)(C)C |  | 303.62 | 2.5 | 168.98 | liquid | 433.74 | 31.96
CC(C)(C)C |  | 303.62 | 3 | 168.95 | liquid | 433.74 | 31.96
CC(C)(C)C |  | 303.62 | 3.5 | 168.92 | liquid | 433.74 | 31.96
CC(C)(C)C |  | 303.62 | 4 | 168.89 | liquid | 433.74 | 31.96
CC(C)(C)C |  | 303.62 | 4.5 | 168.86 | liquid | 433.74 | 31.96
CC(C)(C)C |  | 303.62 | 5 | 168.84 | liquid | 433.74 | 31.96
CC(C)(C)C |  | 303.62 | 5.5 | 168.81 | liquid | 433.74 | 31.96
CC(C)(C)C |  | 303.62 | 6 | 168.78 | liquid | 433.74 | 31.96
CC(C)(C)C |  | 303.62 | 6.5 | 168.75 | liquid | 433.74 | 31.96
CC(C)(C)C |  | 303.62 | 7 | 168.72 | liquid | 433.74 | 31.96
CC(C)(C)C |  | 303.62 | 7.5 | 168.69 | liquid | 433.74 | 31.96
CC(C)(C)C |  | 303.62 | 8 | 168.66 | liquid | 433.74 | 31.96
CC(C)(C)C |  | 303.62 | 8.5 | 168.63 | liquid | 433.74 | 31.96
CC(C)(C)C |  | 303.62 | 9 | 168.6 | liquid | 433.74 | 31.96
CC(C)(C)C |  | 303.62 | 9.5 | 168.58 | liquid | 433.74 | 31.96
CC(C)(C)C |  | 303.62 | 10 | 168.55 | liquid | 433.74 | 31.96
CC(C)(C)C |  | 346.99 | 1 | 139.84 | vapor | 433.74 | 31.96
CC(C)(C)C |  | 346.99 | 1.5 | 140.62 | vapor | 433.74 | 31.96
CC(C)(C)C |  | 346.99 | 2 | 141.45 | vapor | 433.74 | 31.96
CC(C)(C)C |  | 346.99 | 2.5 | 142.35 | vapor | 433.74 | 31.96
CC(C)(C)C |  | 346.99 | 3 | 143.32 | vapor | 433.74 | 31.96
CC(C)(C)C |  | 346.99 | 3.5 | 144.37 | vapor | 433.74 | 31.96
CC(C)(C)C |  | 346.99 | 4 | 145.54 | vapor | 433.74 | 31.96
CC(C)(C)C |  | 346.99 | 4.5 | 146.83 | vapor | 433.74 | 31.96
CC(C)(C)C |  | 346.99 | 5 | 148.27 | vapor | 433.74 | 31.96
CC(C)(C)C |  | 346.99 | 5.5 | 149.89 | vapor | 433.74 | 31.96
CC(C)(C)C |  | 346.99 | 6 | 151.74 | vapor | 433.74 | 31.96
CC(C)(C)C |  | 346.99 | 6.4153 | 153.49 | vapor | 433.74 | 31.96
CC(C)(C)C |  | 346.99 | 6.4153 | 190.82 | liquid | 433.74 | 31.96
CC(C)(C)C |  | 346.99 | 6.5 | 190.81 | liquid | 433.74 | 31.96
CC(C)(C)C |  | 346.99 | 7 | 190.72 | liquid | 433.74 | 31.96
CC(C)(C)C |  | 346.99 | 7.5 | 190.64 | liquid | 433.74 | 31.96
CC(C)(C)C |  | 346.99 | 8 | 190.55 | liquid | 433.74 | 31.96
CC(C)(C)C |  | 346.99 | 8.5 | 190.46 | liquid | 433.74 | 31.96
CC(C)(C)C |  | 346.99 | 9 | 190.38 | liquid | 433.74 | 31.96
CC(C)(C)C |  | 346.99 | 9.5 | 190.29 | liquid | 433.74 | 31.96
CC(C)(C)C |  | 346.99 | 10 | 190.21 | liquid | 433.74 | 31.96
CC(C)(C)C |  | 390.37 | 1 | 153.88 | vapor | 433.74 | 31.96
CC(C)(C)C |  | 390.37 | 1.5 | 154.35 | vapor | 433.74 | 31.96
CC(C)(C)C |  | 390.37 | 2 | 154.84 | vapor | 433.74 | 31.96
CC(C)(C)C |  | 390.37 | 2.5 | 155.35 | vapor | 433.74 | 31.96
CC(C)(C)C |  | 390.37 | 3 | 155.89 | vapor | 433.74 | 31.96
CC(C)(C)C |  | 390.37 | 3.5 | 156.45 | vapor | 433.74 | 31.96
CC(C)(C)C |  | 390.37 | 4 | 157.03 | vapor | 433.74 | 31.96
CC(C)(C)C |  | 390.37 | 4.5 | 157.65 | vapor | 433.74 | 31.96
CC(C)(C)C |  | 390.37 | 5 | 158.3 | vapor | 433.74 | 31.96
CC(C)(C)C |  | 390.37 | 5.5 | 158.98 | vapor | 433.74 | 31.96
CC(C)(C)C |  | 390.37 | 6 | 159.71 | vapor | 433.74 | 31.96
CC(C)(C)C |  | 390.37 | 6.5 | 160.48 | vapor | 433.74 | 31.96
CC(C)(C)C |  | 390.37 | 7 | 161.3 | vapor | 433.74 | 31.96
CC(C)(C)C |  | 390.37 | 7.5 | 162.18 | vapor | 433.74 | 31.96
CC(C)(C)C |  | 390.37 | 8 | 163.11 | vapor | 433.74 | 31.96
CC(C)(C)C |  | 390.37 | 8.5 | 164.12 | vapor | 433.74 | 31.96
CC(C)(C)C |  | 390.37 | 9 | 165.2 | vapor | 433.74 | 31.96
CC(C)(C)C |  | 390.37 | 9.5 | 166.37 | vapor | 433.74 | 31.96
CC(C)(C)C |  | 390.37 | 10 | 167.64 | vapor | 433.74 | 31.96
CC(C)(C)C |  | 433.74 | 1 | 167.43 | vapor | 433.74 | 31.96
CC(C)(C)C |  | 433.74 | 1.5 | 167.75 | vapor | 433.74 | 31.96
CC(C)(C)C |  | 433.74 | 2 | 168.07 | vapor | 433.74 | 31.96
CC(C)(C)C |  | 433.74 | 2.5 | 168.39 | vapor | 433.74 | 31.96
CC(C)(C)C |  | 433.74 | 3 | 168.73 | vapor | 433.74 | 31.96
CC(C)(C)C |  | 433.74 | 3.5 | 169.08 | vapor | 433.74 | 31.96
CC(C)(C)C |  | 433.74 | 4 | 169.44 | vapor | 433.74 | 31.96
CC(C)(C)C |  | 433.74 | 4.5 | 169.81 | vapor | 433.74 | 31.96
CC(C)(C)C |  | 433.74 | 5 | 170.2 | vapor | 433.74 | 31.96
CC(C)(C)C |  | 433.74 | 5.5 | 170.59 | vapor | 433.74 | 31.96
CC(C)(C)C |  | 433.74 | 6 | 171 | vapor | 433.74 | 31.96
CC(C)(C)C |  | 433.74 | 6.5 | 171.43 | vapor | 433.74 | 31.96
CC(C)(C)C |  | 433.74 | 7 | 171.86 | vapor | 433.74 | 31.96
CC(C)(C)C |  | 433.74 | 7.5 | 172.32 | vapor | 433.74 | 31.96
CC(C)(C)C |  | 433.74 | 8 | 172.79 | vapor | 433.74 | 31.96
CC(C)(C)C |  | 433.74 | 8.5 | 173.28 | vapor | 433.74 | 31.96
CC(C)(C)C |  | 433.74 | 9 | 173.78 | vapor | 433.74 | 31.96
CC(C)(C)C |  | 433.74 | 9.5 | 174.31 | vapor | 433.74 | 31.96
CC(C)(C)C |  | 433.74 | 10 | 174.86 | vapor | 433.74 | 31.96
CC(C)(C)C |  | 477.11 | 1 | 180.47 | vapor | 433.74 | 31.96
CC(C)(C)C |  | 477.11 | 1.5 | 180.69 | vapor | 433.74 | 31.96
CC(C)(C)C |  | 477.11 | 2 | 180.92 | vapor | 433.74 | 31.96
CC(C)(C)C |  | 477.11 | 2.5 | 181.15 | vapor | 433.74 | 31.96
CC(C)(C)C |  | 477.11 | 3 | 181.38 | vapor | 433.74 | 31.96
CC(C)(C)C |  | 477.11 | 3.5 | 181.62 | vapor | 433.74 | 31.96
CC(C)(C)C |  | 477.11 | 4 | 181.86 | vapor | 433.74 | 31.96
CC(C)(C)C |  | 477.11 | 4.5 | 182.11 | vapor | 433.74 | 31.96
CC(C)(C)C |  | 477.11 | 5 | 182.37 | vapor | 433.74 | 31.96
CC(C)(C)C |  | 477.11 | 5.5 | 182.63 | vapor | 433.74 | 31.96
CC(C)(C)C |  | 477.11 | 6 | 182.89 | vapor | 433.74 | 31.96
CC(C)(C)C |  | 477.11 | 6.5 | 183.16 | vapor | 433.74 | 31.96
CC(C)(C)C |  | 477.11 | 7 | 183.44 | vapor | 433.74 | 31.96
CC(C)(C)C |  | 477.11 | 7.5 | 183.73 | vapor | 433.74 | 31.96
CC(C)(C)C |  | 477.11 | 8 | 184.02 | vapor | 433.74 | 31.96
CC(C)(C)C |  | 477.11 | 8.5 | 184.32 | vapor | 433.74 | 31.96
CC(C)(C)C |  | 477.11 | 9 | 184.62 | vapor | 433.74 | 31.96
CC(C)(C)C |  | 477.11 | 9.5 | 184.93 | vapor | 433.74 | 31.96
CC(C)(C)C |  | 477.11 | 10 | 185.26 | vapor | 433.74 | 31.96
CC(C)(C)C |  | 520.49 | 1 | 193.01 | vapor | 433.74 | 31.96
CC(C)(C)C |  | 520.49 | 1.5 | 193.17 | vapor | 433.74 | 31.96
CC(C)(C)C |  | 520.49 | 2 | 193.33 | vapor | 433.74 | 31.96
CC(C)(C)C |  | 520.49 | 2.5 | 193.5 | vapor | 433.74 | 31.96
CC(C)(C)C |  | 520.49 | 3 | 193.67 | vapor | 433.74 | 31.96
CC(C)(C)C |  | 520.49 | 3.5 | 193.85 | vapor | 433.74 | 31.96
CC(C)(C)C |  | 520.49 | 4 | 194.02 | vapor | 433.74 | 31.96
CC(C)(C)C |  | 520.49 | 4.5 | 194.2 | vapor | 433.74 | 31.96
CC(C)(C)C |  | 520.49 | 5 | 194.38 | vapor | 433.74 | 31.96
CC(C)(C)C |  | 520.49 | 5.5 | 194.57 | vapor | 433.74 | 31.96
CC(C)(C)C |  | 520.49 | 6 | 194.75 | vapor | 433.74 | 31.96
CC(C)(C)C |  | 520.49 | 6.5 | 194.94 | vapor | 433.74 | 31.96
CC(C)(C)C |  | 520.49 | 7 | 195.14 | vapor | 433.74 | 31.96
CC(C)(C)C |  | 520.49 | 7.5 | 195.33 | vapor | 433.74 | 31.96
CC(C)(C)C |  | 520.49 | 8 | 195.53 | vapor | 433.74 | 31.96
CC(C)(C)C |  | 520.49 | 8.5 | 195.74 | vapor | 433.74 | 31.96
CC(C)(C)C |  | 520.49 | 9 | 195.94 | vapor | 433.74 | 31.96
CC(C)(C)C |  | 520.49 | 9.5 | 196.15 | vapor | 433.74 | 31.96
CC(C)(C)C |  | 520.49 | 10 | 196.37 | vapor | 433.74 | 31.96
CCCCCC |  | 253.91 | 1 | 181.86 | liquid | 507.82 | 30.441
CCCCCC |  | 253.91 | 1.5 | 181.85 | liquid | 507.82 | 30.441
CCCCCC |  | 253.91 | 2 | 181.85 | liquid | 507.82 | 30.441
CCCCCC |  | 253.91 | 2.5 | 181.84 | liquid | 507.82 | 30.441
CCCCCC |  | 253.91 | 3 | 181.83 | liquid | 507.82 | 30.441
CCCCCC |  | 253.91 | 3.5 | 181.83 | liquid | 507.82 | 30.441
CCCCCC |  | 253.91 | 4 | 181.82 | liquid | 507.82 | 30.441
CCCCCC |  | 253.91 | 4.5 | 181.81 | liquid | 507.82 | 30.441
CCCCCC |  | 253.91 | 5 | 181.81 | liquid | 507.82 | 30.441
CCCCCC |  | 253.91 | 5.5 | 181.8 | liquid | 507.82 | 30.441
CCCCCC |  | 253.91 | 6 | 181.8 | liquid | 507.82 | 30.441
CCCCCC |  | 253.91 | 6.5 | 181.79 | liquid | 507.82 | 30.441
CCCCCC |  | 253.91 | 7 | 181.78 | liquid | 507.82 | 30.441
CCCCCC |  | 253.91 | 7.5 | 181.78 | liquid | 507.82 | 30.441
CCCCCC |  | 253.91 | 8 | 181.77 | liquid | 507.82 | 30.441
CCCCCC |  | 253.91 | 8.5 | 181.76 | liquid | 507.82 | 30.441
CCCCCC |  | 253.91 | 9 | 181.76 | liquid | 507.82 | 30.441
CCCCCC |  | 253.91 | 9.5 | 181.75 | liquid | 507.82 | 30.441
CCCCCC |  | 253.91 | 10 | 181.74 | liquid | 507.82 | 30.441
CCCCCC |  | 304.69 | 1 | 198.22 | liquid | 507.82 | 30.441
CCCCCC |  | 304.69 | 1.5 | 198.2 | liquid | 507.82 | 30.441
CCCCCC |  | 304.69 | 2 | 198.19 | liquid | 507.82 | 30.441
CCCCCC |  | 304.69 | 2.5 | 198.18 | liquid | 507.82 | 30.441
CCCCCC |  | 304.69 | 3 | 198.17 | liquid | 507.82 | 30.441
CCCCCC |  | 304.69 | 3.5 | 198.15 | liquid | 507.82 | 30.441
CCCCCC |  | 304.69 | 4 | 198.14 | liquid | 507.82 | 30.441
CCCCCC |  | 304.69 | 4.5 | 198.13 | liquid | 507.82 | 30.441
CCCCCC |  | 304.69 | 5 | 198.11 | liquid | 507.82 | 30.441
CCCCCC |  | 304.69 | 5.5 | 198.1 | liquid | 507.82 | 30.441
CCCCCC |  | 304.69 | 6 | 198.09 | liquid | 507.82 | 30.441
CCCCCC |  | 304.69 | 6.5 | 198.08 | liquid | 507.82 | 30.441
CCCCCC |  | 304.69 | 7 | 198.06 | liquid | 507.82 | 30.441
CCCCCC |  | 304.69 | 7.5 | 198.05 | liquid | 507.82 | 30.441
CCCCCC |  | 304.69 | 8 | 198.04 | liquid | 507.82 | 30.441
CCCCCC |  | 304.69 | 8.5 | 198.02 | liquid | 507.82 | 30.441
CCCCCC |  | 304.69 | 9 | 198.01 | liquid | 507.82 | 30.441
CCCCCC |  | 304.69 | 9.5 | 198 | liquid | 507.82 | 30.441
CCCCCC |  | 304.69 | 10 | 197.99 | liquid | 507.82 | 30.441
CCCCCC |  | 355.47 | 1 | 169.19 | vapor | 507.82 | 30.441
CCCCCC |  | 355.47 | 1.5 | 171.33 | vapor | 507.82 | 30.441
CCCCCC |  | 355.47 | 1.5246 | 171.44 | vapor | 507.82 | 30.441
CCCCCC |  | 355.47 | 1.5246 | 218.9 | liquid | 507.82 | 30.441
CCCCCC |  | 355.47 | 2 | 218.87 | liquid | 507.82 | 30.441
CCCCCC |  | 355.47 | 2.5 | 218.84 | liquid | 507.82 | 30.441
CCCCCC |  | 355.47 | 3 | 218.82 | liquid | 507.82 | 30.441
CCCCCC |  | 355.47 | 3.5 | 218.79 | liquid | 507.82 | 30.441
CCCCCC |  | 355.47 | 4 | 218.76 | liquid | 507.82 | 30.441
CCCCCC |  | 355.47 | 4.5 | 218.73 | liquid | 507.82 | 30.441
CCCCCC |  | 355.47 | 5 | 218.7 | liquid | 507.82 | 30.441
CCCCCC |  | 355.47 | 5.5 | 218.67 | liquid | 507.82 | 30.441
CCCCCC |  | 355.47 | 6 | 218.64 | liquid | 507.82 | 30.441
CCCCCC |  | 355.47 | 6.5 | 218.62 | liquid | 507.82 | 30.441
CCCCCC |  | 355.47 | 7 | 218.59 | liquid | 507.82 | 30.441
CCCCCC |  | 355.47 | 7.5 | 218.56 | liquid | 507.82 | 30.441
CCCCCC |  | 355.47 | 8 | 218.53 | liquid | 507.82 | 30.441
CCCCCC |  | 355.47 | 8.5 | 218.5 | liquid | 507.82 | 30.441
CCCCCC |  | 355.47 | 9 | 218.48 | liquid | 507.82 | 30.441
CCCCCC |  | 355.47 | 9.5 | 218.45 | liquid | 507.82 | 30.441
CCCCCC |  | 355.47 | 10 | 218.42 | liquid | 507.82 | 30.441
CCCCCC |  | 406.26 | 1 | 187.53 | vapor | 507.82 | 30.441
CCCCCC |  | 406.26 | 1.5 | 188.67 | vapor | 507.82 | 30.441
CCCCCC |  | 406.26 | 2 | 189.89 | vapor | 507.82 | 30.441
CCCCCC |  | 406.26 | 2.5 | 191.2 | vapor | 507.82 | 30.441
CCCCCC |  | 406.26 | 3 | 192.63 | vapor | 507.82 | 30.441
CCCCCC |  | 406.26 | 3.5 | 194.19 | vapor | 507.82 | 30.441
CCCCCC |  | 406.26 | 4 | 195.89 | vapor | 507.82 | 30.441
CCCCCC |  | 406.26 | 4.5 | 197.78 | vapor | 507.82 | 30.441
CCCCCC |  | 406.26 | 5 | 199.87 | vapor | 507.82 | 30.441
CCCCCC |  | 406.26 | 5.3388 | 201.44 | vapor | 507.82 | 30.441
CCCCCC |  | 406.26 | 5.3388 | 244.13 | liquid | 507.82 | 30.441
CCCCCC |  | 406.26 | 5.5 | 244.1 | liquid | 507.82 | 30.441
CCCCCC |  | 406.26 | 6 | 244.02 | liquid | 507.82 | 30.441
CCCCCC |  | 406.26 | 6.5 | 243.94 | liquid | 507.82 | 30.441
CCCCCC |  | 406.26 | 7 | 243.85 | liquid | 507.82 | 30.441
CCCCCC |  | 406.26 | 7.5 | 243.77 | liquid | 507.82 | 30.441
CCCCCC |  | 406.26 | 8 | 243.69 | liquid | 507.82 | 30.441
CCCCCC |  | 406.26 | 8.5 | 243.61 | liquid | 507.82 | 30.441
CCCCCC |  | 406.26 | 9 | 243.53 | liquid | 507.82 | 30.441
CCCCCC |  | 406.26 | 9.5 | 243.45 | liquid | 507.82 | 30.441
CCCCCC |  | 406.26 | 10 | 243.37 | liquid | 507.82 | 30.441
CCCCCC |  | 457.04 | 1 | 205.36 | vapor | 507.82 | 30.441
CCCCCC |  | 457.04 | 1.5 | 206.02 | vapor | 507.82 | 30.441
CCCCCC |  | 457.04 | 2 | 206.71 | vapor | 507.82 | 30.441
CCCCCC |  | 457.04 | 2.5 | 207.43 | vapor | 507.82 | 30.441
CCCCCC |  | 457.04 | 3 | 208.19 | vapor | 507.82 | 30.441
CCCCCC |  | 457.04 | 3.5 | 208.98 | vapor | 507.82 | 30.441
CCCCCC |  | 457.04 | 4 | 209.81 | vapor | 507.82 | 30.441
CCCCCC |  | 457.04 | 4.5 | 210.69 | vapor | 507.82 | 30.441
CCCCCC |  | 457.04 | 5 | 211.62 | vapor | 507.82 | 30.441
CCCCCC |  | 457.04 | 5.5 | 212.6 | vapor | 507.82 | 30.441
CCCCCC |  | 457.04 | 6 | 213.64 | vapor | 507.82 | 30.441
CCCCCC |  | 457.04 | 6.5 | 214.74 | vapor | 507.82 | 30.441
CCCCCC |  | 457.04 | 7 | 215.92 | vapor | 507.82 | 30.441
CCCCCC |  | 457.04 | 7.5 | 217.18 | vapor | 507.82 | 30.441
CCCCCC |  | 457.04 | 8 | 218.54 | vapor | 507.82 | 30.441
CCCCCC |  | 457.04 | 8.5 | 220 | vapor | 507.82 | 30.441
CCCCCC |  | 457.04 | 9 | 221.57 | vapor | 507.82 | 30.441
CCCCCC |  | 457.04 | 9.5 | 223.29 | vapor | 507.82 | 30.441
CCCCCC |  | 457.04 | 10 | 225.16 | vapor | 507.82 | 30.441
CCCCCC |  | 507.82 | 1 | 222.06 | vapor | 507.82 | 30.441
CCCCCC |  | 507.82 | 1.5 | 222.48 | vapor | 507.82 | 30.441
CCCCCC |  | 507.82 | 2 | 222.9 | vapor | 507.82 | 30.441
CCCCCC |  | 507.82 | 2.5 | 223.34 | vapor | 507.82 | 30.441
CCCCCC |  | 507.82 | 3 | 223.8 | vapor | 507.82 | 30.441
CCCCCC |  | 507.82 | 3.5 | 224.27 | vapor | 507.82 | 30.441
CCCCCC |  | 507.82 | 4 | 224.75 | vapor | 507.82 | 30.441
CCCCCC |  | 507.82 | 4.5 | 225.25 | vapor | 507.82 | 30.441
CCCCCC |  | 507.82 | 5 | 225.77 | vapor | 507.82 | 30.441
CCCCCC |  | 507.82 | 5.5 | 226.3 | vapor | 507.82 | 30.441
CCCCCC |  | 507.82 | 6 | 226.85 | vapor | 507.82 | 30.441
CCCCCC |  | 507.82 | 6.5 | 227.43 | vapor | 507.82 | 30.441
CCCCCC |  | 507.82 | 7 | 228.02 | vapor | 507.82 | 30.441
CCCCCC |  | 507.82 | 7.5 | 228.64 | vapor | 507.82 | 30.441
CCCCCC |  | 507.82 | 8 | 229.28 | vapor | 507.82 | 30.441
CCCCCC |  | 507.82 | 8.5 | 229.94 | vapor | 507.82 | 30.441
CCCCCC |  | 507.82 | 9 | 230.63 | vapor | 507.82 | 30.441
CCCCCC |  | 507.82 | 9.5 | 231.35 | vapor | 507.82 | 30.441
CCCCCC |  | 507.82 | 10 | 232.1 | vapor | 507.82 | 30.441
CCCCCC |  | 558.6 | 1 | 237.47 | vapor | 507.82 | 30.441
CCCCCC |  | 558.6 | 1.5 | 237.74 | vapor | 507.82 | 30.441
CCCCCC |  | 558.6 | 2 | 238.03 | vapor | 507.82 | 30.441
CCCCCC |  | 558.6 | 2.5 | 238.32 | vapor | 507.82 | 30.441
CCCCCC |  | 558.6 | 3 | 238.61 | vapor | 507.82 | 30.441
CCCCCC |  | 558.6 | 3.5 | 238.92 | vapor | 507.82 | 30.441
CCCCCC |  | 558.6 | 4 | 239.23 | vapor | 507.82 | 30.441
CCCCCC |  | 558.6 | 4.5 | 239.54 | vapor | 507.82 | 30.441
CCCCCC |  | 558.6 | 5 | 239.86 | vapor | 507.82 | 30.441
CCCCCC |  | 558.6 | 5.5 | 240.19 | vapor | 507.82 | 30.441
CCCCCC |  | 558.6 | 6 | 240.53 | vapor | 507.82 | 30.441
CCCCCC |  | 558.6 | 6.5 | 240.88 | vapor | 507.82 | 30.441
CCCCCC |  | 558.6 | 7 | 241.23 | vapor | 507.82 | 30.441
CCCCCC |  | 558.6 | 7.5 | 241.59 | vapor | 507.82 | 30.441
CCCCCC |  | 558.6 | 8 | 241.96 | vapor | 507.82 | 30.441
CCCCCC |  | 558.6 | 8.5 | 242.34 | vapor | 507.82 | 30.441
CCCCCC |  | 558.6 | 9 | 242.72 | vapor | 507.82 | 30.441
CCCCCC |  | 558.6 | 9.5 | 243.12 | vapor | 507.82 | 30.441
CCCCCC |  | 558.6 | 10 | 243.53 | vapor | 507.82 | 30.441
CCCC(C)C |  | 248.85 | 1 | 173.67 | liquid | 497.7 | 30.4
CCCC(C)C |  | 248.85 | 1.5 | 173.67 | liquid | 497.7 | 30.4
CCCC(C)C |  | 248.85 | 2 | 173.66 | liquid | 497.7 | 30.4
CCCC(C)C |  | 248.85 | 2.5 | 173.65 | liquid | 497.7 | 30.4
CCCC(C)C |  | 248.85 | 3 | 173.65 | liquid | 497.7 | 30.4
CCCC(C)C |  | 248.85 | 3.5 | 173.64 | liquid | 497.7 | 30.4
CCCC(C)C |  | 248.85 | 4 | 173.64 | liquid | 497.7 | 30.4
CCCC(C)C |  | 248.85 | 4.5 | 173.63 | liquid | 497.7 | 30.4
CCCC(C)C |  | 248.85 | 5 | 173.62 | liquid | 497.7 | 30.4
CCCC(C)C |  | 248.85 | 5.5 | 173.62 | liquid | 497.7 | 30.4
CCCC(C)C |  | 248.85 | 6 | 173.61 | liquid | 497.7 | 30.4
CCCC(C)C |  | 248.85 | 6.5 | 173.61 | liquid | 497.7 | 30.4
CCCC(C)C |  | 248.85 | 7 | 173.6 | liquid | 497.7 | 30.4
CCCC(C)C |  | 248.85 | 7.5 | 173.59 | liquid | 497.7 | 30.4
CCCC(C)C |  | 248.85 | 8 | 173.59 | liquid | 497.7 | 30.4
CCCC(C)C |  | 248.85 | 8.5 | 173.58 | liquid | 497.7 | 30.4
CCCC(C)C |  | 248.85 | 9 | 173.58 | liquid | 497.7 | 30.4
CCCC(C)C |  | 248.85 | 9.5 | 173.57 | liquid | 497.7 | 30.4
CCCC(C)C |  | 248.85 | 10 | 173.56 | liquid | 497.7 | 30.4
CCCC(C)C |  | 298.62 | 1 | 192.83 | liquid | 497.7 | 30.4
CCCC(C)C |  | 298.62 | 1.5 | 192.82 | liquid | 497.7 | 30.4
CCCC(C)C |  | 298.62 | 2 | 192.8 | liquid | 497.7 | 30.4
CCCC(C)C |  | 298.62 | 2.5 | 192.79 | liquid | 497.7 | 30.4
CCCC(C)C |  | 298.62 | 3 | 192.78 | liquid | 497.7 | 30.4
CCCC(C)C |  | 298.62 | 3.5 | 192.76 | liquid | 497.7 | 30.4
CCCC(C)C |  | 298.62 | 4 | 192.75 | liquid | 497.7 | 30.4
CCCC(C)C |  | 298.62 | 4.5 | 192.74 | liquid | 497.7 | 30.4
CCCC(C)C |  | 298.62 | 5 | 192.73 | liquid | 497.7 | 30.4
CCCC(C)C |  | 298.62 | 5.5 | 192.71 | liquid | 497.7 | 30.4
CCCC(C)C |  | 298.62 | 6 | 192.7 | liquid | 497.7 | 30.4
CCCC(C)C |  | 298.62 | 6.5 | 192.69 | liquid | 497.7 | 30.4
CCCC(C)C |  | 298.62 | 7 | 192.68 | liquid | 497.7 | 30.4
CCCC(C)C |  | 298.62 | 7.5 | 192.66 | liquid | 497.7 | 30.4
CCCC(C)C |  | 298.62 | 8 | 192.65 | liquid | 497.7 | 30.4
CCCC(C)C |  | 298.62 | 8.5 | 192.64 | liquid | 497.7 | 30.4
CCCC(C)C |  | 298.62 | 9 | 192.63 | liquid | 497.7 | 30.4
CCCC(C)C |  | 298.62 | 9.5 | 192.61 | liquid | 497.7 | 30.4
CCCC(C)C |  | 298.62 | 10 | 192.6 | liquid | 497.7 | 30.4
CCCC(C)C |  | 348.39 | 1 | 166.54 | vapor | 497.7 | 30.4
CCCC(C)C |  | 348.39 | 1.5 | 168.65 | vapor | 497.7 | 30.4
CCCC(C)C |  | 348.39 | 1.5966 | 169.09 | vapor | 497.7 | 30.4
CCCC(C)C |  | 348.39 | 1.5966 | 214.7 | liquid | 497.7 | 30.4
CCCC(C)C |  | 348.39 | 2 | 214.68 | liquid | 497.7 | 30.4
CCCC(C)C |  | 348.39 | 2.5 | 214.65 | liquid | 497.7 | 30.4
CCCC(C)C |  | 348.39 | 3 | 214.62 | liquid | 497.7 | 30.4
CCCC(C)C |  | 348.39 | 3.5 | 214.59 | liquid | 497.7 | 30.4
CCCC(C)C |  | 348.39 | 4 | 214.56 | liquid | 497.7 | 30.4
CCCC(C)C |  | 348.39 | 4.5 | 214.54 | liquid | 497.7 | 30.4
CCCC(C)C |  | 348.39 | 5 | 214.51 | liquid | 497.7 | 30.4
CCCC(C)C |  | 348.39 | 5.5 | 214.48 | liquid | 497.7 | 30.4
CCCC(C)C |  | 348.39 | 6 | 214.45 | liquid | 497.7 | 30.4
CCCC(C)C |  | 348.39 | 6.5 | 214.42 | liquid | 497.7 | 30.4
CCCC(C)C |  | 348.39 | 7 | 214.4 | liquid | 497.7 | 30.4
CCCC(C)C |  | 348.39 | 7.5 | 214.37 | liquid | 497.7 | 30.4
CCCC(C)C |  | 348.39 | 8 | 214.34 | liquid | 497.7 | 30.4
CCCC(C)C |  | 348.39 | 8.5 | 214.31 | liquid | 497.7 | 30.4
CCCC(C)C |  | 348.39 | 9 | 214.28 | liquid | 497.7 | 30.4
CCCC(C)C |  | 348.39 | 9.5 | 214.26 | liquid | 497.7 | 30.4
CCCC(C)C |  | 348.39 | 10 | 214.23 | liquid | 497.7 | 30.4
CCCC(C)C |  | 398.16 | 1 | 184.68 | vapor | 497.7 | 30.4
CCCC(C)C |  | 398.16 | 1.5 | 185.75 | vapor | 497.7 | 30.4
CCCC(C)C |  | 398.16 | 2 | 186.9 | vapor | 497.7 | 30.4
CCCC(C)C |  | 398.16 | 2.5 | 188.14 | vapor | 497.7 | 30.4
CCCC(C)C |  | 398.16 | 3 | 189.49 | vapor | 497.7 | 30.4
CCCC(C)C |  | 398.16 | 3.5 | 190.96 | vapor | 497.7 | 30.4
CCCC(C)C |  | 398.16 | 4 | 192.59 | vapor | 497.7 | 30.4
CCCC(C)C |  | 398.16 | 4.5 | 194.39 | vapor | 497.7 | 30.4
CCCC(C)C |  | 398.16 | 5 | 196.42 | vapor | 497.7 | 30.4
CCCC(C)C |  | 398.16 | 5.4738 | 198.59 | vapor | 497.7 | 30.4
CCCC(C)C |  | 398.16 | 5.4738 | 240.72 | liquid | 497.7 | 30.4
CCCC(C)C |  | 398.16 | 5.5 | 240.71 | liquid | 497.7 | 30.4
CCCC(C)C |  | 398.16 | 6 | 240.63 | liquid | 497.7 | 30.4
CCCC(C)C |  | 398.16 | 6.5 | 240.54 | liquid | 497.7 | 30.4
CCCC(C)C |  | 398.16 | 7 | 240.46 | liquid | 497.7 | 30.4
CCCC(C)C |  | 398.16 | 7.5 | 240.38 | liquid | 497.7 | 30.4
CCCC(C)C |  | 398.16 | 8 | 240.3 | liquid | 497.7 | 30.4
CCCC(C)C |  | 398.16 | 8.5 | 240.22 | liquid | 497.7 | 30.4
CCCC(C)C |  | 398.16 | 9 | 240.13 | liquid | 497.7 | 30.4
CCCC(C)C |  | 398.16 | 9.5 | 240.05 | liquid | 497.7 | 30.4
CCCC(C)C |  | 398.16 | 10 | 239.98 | liquid | 497.7 | 30.4
C1CCCCC1 |  | 332.16 | 1 | 170.09 | liquid | 553.6 | 40.805
C1CCCCC1 |  | 332.16 | 1.5 | 170.08 | liquid | 553.6 | 40.805
C1CCCCC1 |  | 332.16 | 2 | 170.07 | liquid | 553.6 | 40.805
C1CCCCC1 |  | 332.16 | 2.5 | 170.06 | liquid | 553.6 | 40.805
C1CCCCC1 |  | 332.16 | 3 | 170.05 | liquid | 553.6 | 40.805
C1CCCCC1 |  | 332.16 | 3.5 | 170.04 | liquid | 553.6 | 40.805
C1CCCCC1 |  | 332.16 | 4 | 170.03 | liquid | 553.6 | 40.805
C1CCCCC1 |  | 332.16 | 4.5 | 170.02 | liquid | 553.6 | 40.805
C1CCCCC1 |  | 332.16 | 5 | 170.01 | liquid | 553.6 | 40.805
C1CCCCC1 |  | 332.16 | 5.5 | 170 | liquid | 553.6 | 40.805
C1CCCCC1 |  | 332.16 | 6 | 169.99 | liquid | 553.6 | 40.805
C1CCCCC1 |  | 332.16 | 6.5 | 169.98 | liquid | 553.6 | 40.805
C1CCCCC1 |  | 332.16 | 7 | 169.97 | liquid | 553.6 | 40.805
C1CCCCC1 |  | 332.16 | 7.5 | 169.96 | liquid | 553.6 | 40.805
C1CCCCC1 |  | 332.16 | 8 | 169.95 | liquid | 553.6 | 40.805
C1CCCCC1 |  | 332.16 | 8.5 | 169.94 | liquid | 553.6 | 40.805
C1CCCCC1 |  | 332.16 | 9 | 169.93 | liquid | 553.6 | 40.805
C1CCCCC1 |  | 332.16 | 9.5 | 169.92 | liquid | 553.6 | 40.805
C1CCCCC1 |  | 332.16 | 10 | 169.91 | liquid | 553.6 | 40.805
C1CCCCC1 |  | 387.52 | 1 | 147.01 | vapor | 553.6 | 40.805
C1CCCCC1 |  | 387.52 | 1.5 | 148.07 | vapor | 553.6 | 40.805
C1CCCCC1 |  | 387.52 | 2 | 149.23 | vapor | 553.6 | 40.805
C1CCCCC1 |  | 387.52 | 2.5 | 150.5 | vapor | 553.6 | 40.805
C1CCCCC1 |  | 387.52 | 2.5185 | 150.55 | vapor | 553.6 | 40.805
C1CCCCC1 |  | 387.52 | 2.5185 | 193.71 | liquid | 553.6 | 40.805
C1CCCCC1 |  | 387.52 | 3 | 193.68 | liquid | 553.6 | 40.805
C1CCCCC1 |  | 387.52 | 3.5 | 193.66 | liquid | 553.6 | 40.805
C1CCCCC1 |  | 387.52 | 4 | 193.64 | liquid | 553.6 | 40.805
C1CCCCC1 |  | 387.52 | 4.5 | 193.62 | liquid | 553.6 | 40.805
C1CCCCC1 |  | 387.52 | 5 | 193.6 | liquid | 553.6 | 40.805
C1CCCCC1 |  | 387.52 | 5.5 | 193.57 | liquid | 553.6 | 40.805
C1CCCCC1 |  | 387.52 | 6 | 193.55 | liquid | 553.6 | 40.805
C1CCCCC1 |  | 387.52 | 6.5 | 193.53 | liquid | 553.6 | 40.805
C1CCCCC1 |  | 387.52 | 7 | 193.51 | liquid | 553.6 | 40.805
C1CCCCC1 |  | 387.52 | 7.5 | 193.49 | liquid | 553.6 | 40.805
C1CCCCC1 |  | 387.52 | 8 | 193.47 | liquid | 553.6 | 40.805
C1CCCCC1 |  | 387.52 | 8.5 | 193.45 | liquid | 553.6 | 40.805
C1CCCCC1 |  | 387.52 | 9 | 193.42 | liquid | 553.6 | 40.805
C1CCCCC1 |  | 387.52 | 9.5 | 193.4 | liquid | 553.6 | 40.805
C1CCCCC1 |  | 387.52 | 10 | 193.38 | liquid | 553.6 | 40.805
C1CCCCC1 |  | 442.88 | 1 | 169.25 | vapor | 553.6 | 40.805
C1CCCCC1 |  | 442.88 | 1.5 | 169.87 | vapor | 553.6 | 40.805
C1CCCCC1 |  | 442.88 | 2 | 170.53 | vapor | 553.6 | 40.805
C1CCCCC1 |  | 442.88 | 2.5 | 171.22 | vapor | 553.6 | 40.805
C1CCCCC1 |  | 442.88 | 3 | 171.95 | vapor | 553.6 | 40.805
C1CCCCC1 |  | 442.88 | 3.5 | 172.72 | vapor | 553.6 | 40.805
C1CCCCC1 |  | 442.88 | 4 | 173.54 | vapor | 553.6 | 40.805
C1CCCCC1 |  | 442.88 | 4.5 | 174.41 | vapor | 553.6 | 40.805
C1CCCCC1 |  | 442.88 | 5 | 175.34 | vapor | 553.6 | 40.805
C1CCCCC1 |  | 442.88 | 5.5 | 176.34 | vapor | 553.6 | 40.805
C1CCCCC1 |  | 442.88 | 6 | 177.42 | vapor | 553.6 | 40.805
C1CCCCC1 |  | 442.88 | 6.5 | 178.58 | vapor | 553.6 | 40.805
C1CCCCC1 |  | 442.88 | 7 | 179.83 | vapor | 553.6 | 40.805
C1CCCCC1 |  | 442.88 | 7.5 | 181.21 | vapor | 553.6 | 40.805
C1CCCCC1 |  | 442.88 | 8 | 182.71 | vapor | 553.6 | 40.805
C1CCCCC1 |  | 442.88 | 8.0561 | 182.89 | vapor | 553.6 | 40.805
C1CCCCC1 |  | 442.88 | 8.0561 | 221.83 | liquid | 553.6 | 40.805
C1CCCCC1 |  | 442.88 | 8.5 | 221.77 | liquid | 553.6 | 40.805
C1CCCCC1 |  | 442.88 | 9 | 221.71 | liquid | 553.6 | 40.805
C1CCCCC1 |  | 442.88 | 9.5 | 221.64 | liquid | 553.6 | 40.805
C1CCCCC1 |  | 442.88 | 10 | 221.58 | liquid | 553.6 | 40.805
C1CCCCC1 |  | 498.24 | 1 | 190.5 | vapor | 553.6 | 40.805
C1CCCCC1 |  | 498.24 | 1.5 | 190.89 | vapor | 553.6 | 40.805
C1CCCCC1 |  | 498.24 | 2 | 191.29 | vapor | 553.6 | 40.805
C1CCCCC1 |  | 498.24 | 2.5 | 191.7 | vapor | 553.6 | 40.805
C1CCCCC1 |  | 498.24 | 3 | 192.13 | vapor | 553.6 | 40.805
C1CCCCC1 |  | 498.24 | 3.5 | 192.57 | vapor | 553.6 | 40.805
C1CCCCC1 |  | 498.24 | 4 | 193.04 | vapor | 553.6 | 40.805
C1CCCCC1 |  | 498.24 | 4.5 | 193.52 | vapor | 553.6 | 40.805
C1CCCCC1 |  | 498.24 | 5 | 194.01 | vapor | 553.6 | 40.805
C1CCCCC1 |  | 498.24 | 5.5 | 194.53 | vapor | 553.6 | 40.805
C1CCCCC1 |  | 498.24 | 6 | 195.07 | vapor | 553.6 | 40.805
C1CCCCC1 |  | 498.24 | 6.5 | 195.63 | vapor | 553.6 | 40.805
C1CCCCC1 |  | 498.24 | 7 | 196.22 | vapor | 553.6 | 40.805
C1CCCCC1 |  | 498.24 | 7.5 | 196.83 | vapor | 553.6 | 40.805
C1CCCCC1 |  | 498.24 | 8 | 197.48 | vapor | 553.6 | 40.805
C1CCCCC1 |  | 498.24 | 8.5 | 198.15 | vapor | 553.6 | 40.805
C1CCCCC1 |  | 498.24 | 9 | 198.85 | vapor | 553.6 | 40.805
C1CCCCC1 |  | 498.24 | 9.5 | 199.6 | vapor | 553.6 | 40.805
C1CCCCC1 |  | 498.24 | 10 | 200.37 | vapor | 553.6 | 40.805
C1CCCCC1 |  | 553.6 | 1 | 210.32 | vapor | 553.6 | 40.805
C1CCCCC1 |  | 553.6 | 1.5 | 210.57 | vapor | 553.6 | 40.805
C1CCCCC1 |  | 553.6 | 2 | 210.83 | vapor | 553.6 | 40.805
C1CCCCC1 |  | 553.6 | 2.5 | 211.1 | vapor | 553.6 | 40.805
C1CCCCC1 |  | 553.6 | 3 | 211.37 | vapor | 553.6 | 40.805
C1CCCCC1 |  | 553.6 | 3.5 | 211.65 | vapor | 553.6 | 40.805
C1CCCCC1 |  | 553.6 | 4 | 211.94 | vapor | 553.6 | 40.805
C1CCCCC1 |  | 553.6 | 4.5 | 212.23 | vapor | 553.6 | 40.805
C1CCCCC1 |  | 553.6 | 5 | 212.53 | vapor | 553.6 | 40.805
C1CCCCC1 |  | 553.6 | 5.5 | 212.84 | vapor | 553.6 | 40.805
C1CCCCC1 |  | 553.6 | 6 | 213.16 | vapor | 553.6 | 40.805
C1CCCCC1 |  | 553.6 | 6.5 | 213.48 | vapor | 553.6 | 40.805
C1CCCCC1 |  | 553.6 | 7 | 213.81 | vapor | 553.6 | 40.805
C1CCCCC1 |  | 553.6 | 7.5 | 214.16 | vapor | 553.6 | 40.805
C1CCCCC1 |  | 553.6 | 8 | 214.51 | vapor | 553.6 | 40.805
C1CCCCC1 |  | 553.6 | 8.5 | 214.87 | vapor | 553.6 | 40.805
C1CCCCC1 |  | 553.6 | 9 | 215.25 | vapor | 553.6 | 40.805
C1CCCCC1 |  | 553.6 | 9.5 | 215.63 | vapor | 553.6 | 40.805
C1CCCCC1 |  | 553.6 | 10 | 216.02 | vapor | 553.6 | 40.805
C1CCCCC1 |  | 608.96 | 1 | 228.54 | vapor | 553.6 | 40.805
C1CCCCC1 |  | 608.96 | 1.5 | 228.72 | vapor | 553.6 | 40.805
C1CCCCC1 |  | 608.96 | 2 | 228.89 | vapor | 553.6 | 40.805
C1CCCCC1 |  | 608.96 | 2.5 | 229.07 | vapor | 553.6 | 40.805
C1CCCCC1 |  | 608.96 | 3 | 229.26 | vapor | 553.6 | 40.805
C1CCCCC1 |  | 608.96 | 3.5 | 229.44 | vapor | 553.6 | 40.805
C1CCCCC1 |  | 608.96 | 4 | 229.64 | vapor | 553.6 | 40.805
C1CCCCC1 |  | 608.96 | 4.5 | 229.83 | vapor | 553.6 | 40.805
C1CCCCC1 |  | 608.96 | 5 | 230.03 | vapor | 553.6 | 40.805
C1CCCCC1 |  | 608.96 | 5.5 | 230.23 | vapor | 553.6 | 40.805
C1CCCCC1 |  | 608.96 | 6 | 230.43 | vapor | 553.6 | 40.805
C1CCCCC1 |  | 608.96 | 6.5 | 230.64 | vapor | 553.6 | 40.805
C1CCCCC1 |  | 608.96 | 7 | 230.85 | vapor | 553.6 | 40.805
C1CCCCC1 |  | 608.96 | 7.5 | 231.06 | vapor | 553.6 | 40.805
C1CCCCC1 |  | 608.96 | 8 | 231.28 | vapor | 553.6 | 40.805
C1CCCCC1 |  | 608.96 | 8.5 | 231.51 | vapor | 553.6 | 40.805
C1CCCCC1 |  | 608.96 | 9 | 231.74 | vapor | 553.6 | 40.805
C1CCCCC1 |  | 608.96 | 9.5 | 231.97 | vapor | 553.6 | 40.805
C1CCCCC1 |  | 608.96 | 10 | 232.2 | vapor | 553.6 | 40.805
C1CCCCC1 |  | 664.32 | 1 | 245.15 | vapor | 553.6 | 40.805
C1CCCCC1 |  | 664.32 | 1.5 | 245.27 | vapor | 553.6 | 40.805
C1CCCCC1 |  | 664.32 | 2 | 245.4 | vapor | 553.6 | 40.805
C1CCCCC1 |  | 664.32 | 2.5 | 245.53 | vapor | 553.6 | 40.805
C1CCCCC1 |  | 664.32 | 3 | 245.66 | vapor | 553.6 | 40.805
C1CCCCC1 |  | 664.32 | 3.5 | 245.8 | vapor | 553.6 | 40.805
C1CCCCC1 |  | 664.32 | 4 | 245.93 | vapor | 553.6 | 40.805
C1CCCCC1 |  | 664.32 | 4.5 | 246.07 | vapor | 553.6 | 40.805
C1CCCCC1 |  | 664.32 | 5 | 246.2 | vapor | 553.6 | 40.805
C1CCCCC1 |  | 664.32 | 5.5 | 246.34 | vapor | 553.6 | 40.805
C1CCCCC1 |  | 664.32 | 6 | 246.48 | vapor | 553.6 | 40.805
C1CCCCC1 |  | 664.32 | 6.5 | 246.63 | vapor | 553.6 | 40.805
C1CCCCC1 |  | 664.32 | 7 | 246.77 | vapor | 553.6 | 40.805
C1CCCCC1 |  | 664.32 | 7.5 | 246.92 | vapor | 553.6 | 40.805
C1CCCCC1 |  | 664.32 | 8 | 247.07 | vapor | 553.6 | 40.805
C1CCCCC1 |  | 664.32 | 8.5 | 247.22 | vapor | 553.6 | 40.805
C1CCCCC1 |  | 664.32 | 9 | 247.37 | vapor | 553.6 | 40.805
C1CCCCC1 |  | 664.32 | 9.5 | 247.53 | vapor | 553.6 | 40.805
C1CCCCC1 |  | 664.32 | 10 | 247.68 | vapor | 553.6 | 40.805
CCCCCCC |  | 270.1 | 1 | 215.17 | liquid | 540.2 | 27.3573
CCCCCCC |  | 270.1 | 1.5 | 215.16 | liquid | 540.2 | 27.3573
CCCCCCC |  | 270.1 | 2 | 215.15 | liquid | 540.2 | 27.3573
CCCCCCC |  | 270.1 | 2.5 | 215.15 | liquid | 540.2 | 27.3573
CCCCCCC |  | 270.1 | 3 | 215.14 | liquid | 540.2 | 27.3573
CCCCCCC |  | 270.1 | 3.5 | 215.14 | liquid | 540.2 | 27.3573
CCCCCCC |  | 270.1 | 4 | 215.13 | liquid | 540.2 | 27.3573
CCCCCCC |  | 270.1 | 4.5 | 215.12 | liquid | 540.2 | 27.3573
CCCCCCC |  | 270.1 | 5 | 215.12 | liquid | 540.2 | 27.3573
CCCCCCC |  | 270.1 | 5.5 | 215.11 | liquid | 540.2 | 27.3573
CCCCCCC |  | 270.1 | 6 | 215.1 | liquid | 540.2 | 27.3573
CCCCCCC |  | 270.1 | 6.5 | 215.1 | liquid | 540.2 | 27.3573
CCCCCCC |  | 270.1 | 7 | 215.09 | liquid | 540.2 | 27.3573
CCCCCCC |  | 270.1 | 7.5 | 215.08 | liquid | 540.2 | 27.3573
CCCCCCC |  | 270.1 | 8 | 215.08 | liquid | 540.2 | 27.3573
CCCCCCC |  | 270.1 | 8.5 | 215.07 | liquid | 540.2 | 27.3573
CCCCCCC |  | 270.1 | 9 | 215.06 | liquid | 540.2 | 27.3573
CCCCCCC |  | 270.1 | 9.5 | 215.06 | liquid | 540.2 | 27.3573
CCCCCCC |  | 270.1 | 10 | 215.05 | liquid | 540.2 | 27.3573
CCCCCCC |  | 324.12 | 1 | 235.45 | liquid | 540.2 | 27.3573
CCCCCCC |  | 324.12 | 1.5 | 235.44 | liquid | 540.2 | 27.3573
CCCCCCC |  | 324.12 | 2 | 235.42 | liquid | 540.2 | 27.3573
CCCCCCC |  | 324.12 | 2.5 | 235.41 | liquid | 540.2 | 27.3573
CCCCCCC |  | 324.12 | 3 | 235.39 | liquid | 540.2 | 27.3573
CCCCCCC |  | 324.12 | 3.5 | 235.38 | liquid | 540.2 | 27.3573
CCCCCCC |  | 324.12 | 4 | 235.37 | liquid | 540.2 | 27.3573
CCCCCCC |  | 324.12 | 4.5 | 235.35 | liquid | 540.2 | 27.3573
CCCCCCC |  | 324.12 | 5 | 235.34 | liquid | 540.2 | 27.3573
CCCCCCC |  | 324.12 | 5.5 | 235.32 | liquid | 540.2 | 27.3573
CCCCCCC |  | 324.12 | 6 | 235.31 | liquid | 540.2 | 27.3573
CCCCCCC |  | 324.12 | 6.5 | 235.3 | liquid | 540.2 | 27.3573
CCCCCCC |  | 324.12 | 7 | 235.28 | liquid | 540.2 | 27.3573
CCCCCCC |  | 324.12 | 7.5 | 235.27 | liquid | 540.2 | 27.3573
CCCCCCC |  | 324.12 | 8 | 235.26 | liquid | 540.2 | 27.3573
CCCCCCC |  | 324.12 | 8.5 | 235.24 | liquid | 540.2 | 27.3573
CCCCCCC |  | 324.12 | 9 | 235.23 | liquid | 540.2 | 27.3573
CCCCCCC |  | 324.12 | 9.5 | 235.22 | liquid | 540.2 | 27.3573
CCCCCCC |  | 324.12 | 10 | 235.2 | liquid | 540.2 | 27.3573
CCCCCCC |  | 378.14 | 1 | 206.16 | vapor | 540.2 | 27.3573
CCCCCCC |  | 378.14 | 1.2247 | 207.42 | vapor | 540.2 | 27.3573
CCCCCCC |  | 378.14 | 1.2247 | 259.43 | liquid | 540.2 | 27.3573
CCCCCCC |  | 378.14 | 1.5 | 259.41 | liquid | 540.2 | 27.3573
CCCCCCC |  | 378.14 | 2 | 259.38 | liquid | 540.2 | 27.3573
CCCCCCC |  | 378.14 | 2.5 | 259.35 | liquid | 540.2 | 27.3573
CCCCCCC |  | 378.14 | 3 | 259.32 | liquid | 540.2 | 27.3573
CCCCCCC |  | 378.14 | 3.5 | 259.29 | liquid | 540.2 | 27.3573
CCCCCCC |  | 378.14 | 4 | 259.26 | liquid | 540.2 | 27.3573
CCCCCCC |  | 378.14 | 4.5 | 259.23 | liquid | 540.2 | 27.3573
CCCCCCC |  | 378.14 | 5 | 259.2 | liquid | 540.2 | 27.3573
CCCCCCC |  | 378.14 | 5.5 | 259.17 | liquid | 540.2 | 27.3573
CCCCCCC |  | 378.14 | 6 | 259.14 | liquid | 540.2 | 27.3573
CCCCCCC |  | 378.14 | 6.5 | 259.11 | liquid | 540.2 | 27.3573
CCCCCCC |  | 378.14 | 7 | 259.08 | liquid | 540.2 | 27.3573
CCCCCCC |  | 378.14 | 7.5 | 259.05 | liquid | 540.2 | 27.3573
CCCCCCC |  | 378.14 | 8 | 259.02 | liquid | 540.2 | 27.3573
CCCCCCC |  | 378.14 | 8.5 | 258.99 | liquid | 540.2 | 27.3573
CCCCCCC |  | 378.14 | 9 | 258.96 | liquid | 540.2 | 27.3573
CCCCCCC |  | 378.14 | 9.5 | 258.93 | liquid | 540.2 | 27.3573
CCCCCCC |  | 378.14 | 10 | 258.9 | liquid | 540.2 | 27.3573
CCCCCCC |  | 432.16 | 1 | 227.3 | vapor | 540.2 | 27.3573
CCCCCCC |  | 432.16 | 1.5 | 228.78 | vapor | 540.2 | 27.3573
CCCCCCC |  | 432.16 | 2 | 230.38 | vapor | 540.2 | 27.3573
CCCCCCC |  | 432.16 | 2.5 | 232.15 | vapor | 540.2 | 27.3573
CCCCCCC |  | 432.16 | 3 | 234.11 | vapor | 540.2 | 27.3573
CCCCCCC |  | 432.16 | 3.5 | 236.3 | vapor | 540.2 | 27.3573
CCCCCCC |  | 432.16 | 4 | 238.77 | vapor | 540.2 | 27.3573
CCCCCCC |  | 432.16 | 4.5 | 241.59 | vapor | 540.2 | 27.3573
CCCCCCC |  | 432.16 | 4.5189 | 241.71 | vapor | 540.2 | 27.3573
CCCCCCC |  | 432.16 | 4.5189 | 287.43 | liquid | 540.2 | 27.3573
CCCCCCC |  | 432.16 | 5 | 287.34 | liquid | 540.2 | 27.3573
CCCCCCC |  | 432.16 | 5.5 | 287.25 | liquid | 540.2 | 27.3573
CCCCCCC |  | 432.16 | 6 | 287.16 | liquid | 540.2 | 27.3573
CCCCCCC |  | 432.16 | 6.5 | 287.08 | liquid | 540.2 | 27.3573
CCCCCCC |  | 432.16 | 7 | 286.99 | liquid | 540.2 | 27.3573
CCCCCCC |  | 432.16 | 7.5 | 286.9 | liquid | 540.2 | 27.3573
CCCCCCC |  | 432.16 | 8 | 286.82 | liquid | 540.2 | 27.3573
CCCCCCC |  | 432.16 | 8.5 | 286.73 | liquid | 540.2 | 27.3573
CCCCCCC |  | 432.16 | 9 | 286.65 | liquid | 540.2 | 27.3573
CCCCCCC |  | 432.16 | 9.5 | 286.57 | liquid | 540.2 | 27.3573
CCCCCCC |  | 432.16 | 10 | 286.48 | liquid | 540.2 | 27.3573
CCCCCCC |  | 486.18 | 1 | 247.67 | vapor | 540.2 | 27.3573
CCCCCCC |  | 486.18 | 1.5 | 248.49 | vapor | 540.2 | 27.3573
CCCCCCC |  | 486.18 | 2 | 249.35 | vapor | 540.2 | 27.3573
CCCCCCC |  | 486.18 | 2.5 | 250.26 | vapor | 540.2 | 27.3573
CCCCCCC |  | 486.18 | 3 | 251.22 | vapor | 540.2 | 27.3573
CCCCCCC |  | 486.18 | 3.5 | 252.25 | vapor | 540.2 | 27.3573
CCCCCCC |  | 486.18 | 4 | 253.34 | vapor | 540.2 | 27.3573
CCCCCCC |  | 486.18 | 4.5 | 254.5 | vapor | 540.2 | 27.3573
CCCCCCC |  | 486.18 | 5 | 255.75 | vapor | 540.2 | 27.3573
CCCCCCC |  | 486.18 | 5.5 | 257.08 | vapor | 540.2 | 27.3573
CCCCCCC |  | 486.18 | 6 | 258.52 | vapor | 540.2 | 27.3573
CCCCCCC |  | 486.18 | 6.5 | 260.07 | vapor | 540.2 | 27.3573
CCCCCCC |  | 486.18 | 7 | 261.76 | vapor | 540.2 | 27.3573
CCCCCCC |  | 486.18 | 7.5 | 263.6 | vapor | 540.2 | 27.3573
CCCCCCC |  | 486.18 | 8 | 265.62 | vapor | 540.2 | 27.3573
CCCCCCC |  | 486.18 | 8.5 | 267.85 | vapor | 540.2 | 27.3573
CCCCCCC |  | 486.18 | 9 | 270.32 | vapor | 540.2 | 27.3573
CCCCCCC |  | 486.18 | 9.5 | 273.09 | vapor | 540.2 | 27.3573
CCCCCCC |  | 486.18 | 10 | 276.22 | vapor | 540.2 | 27.3573
CCCCCCC |  | 540.2 | 1 | 266.74 | vapor | 540.2 | 27.3573
CCCCCCC |  | 540.2 | 1.5 | 267.23 | vapor | 540.2 | 27.3573
CCCCCCC |  | 540.2 | 2 | 267.75 | vapor | 540.2 | 27.3573
CCCCCCC |  | 540.2 | 2.5 | 268.28 | vapor | 540.2 | 27.3573
CCCCCCC |  | 540.2 | 3 | 268.83 | vapor | 540.2 | 27.3573
CCCCCCC |  | 540.2 | 3.5 | 269.41 | vapor | 540.2 | 27.3573
CCCCCCC |  | 540.2 | 4 | 270 | vapor | 540.2 | 27.3573
CCCCCCC |  | 540.2 | 4.5 | 270.62 | vapor | 540.2 | 27.3573
CCCCCCC |  | 540.2 | 5 | 271.26 | vapor | 540.2 | 27.3573
CCCCCCC |  | 540.2 | 5.5 | 271.93 | vapor | 540.2 | 27.3573
CCCCCCC |  | 540.2 | 6 | 272.63 | vapor | 540.2 | 27.3573
CCCCCCC |  | 540.2 | 6.5 | 273.36 | vapor | 540.2 | 27.3573
CCCCCCC |  | 540.2 | 7 | 274.12 | vapor | 540.2 | 27.3573
CCCCCCC |  | 540.2 | 7.5 | 274.91 | vapor | 540.2 | 27.3573
CCCCCCC |  | 540.2 | 8 | 275.74 | vapor | 540.2 | 27.3573
CCCCCCC |  | 540.2 | 8.5 | 276.61 | vapor | 540.2 | 27.3573
CCCCCCC |  | 540.2 | 9 | 277.52 | vapor | 540.2 | 27.3573
CCCCCCC |  | 540.2 | 9.5 | 278.48 | vapor | 540.2 | 27.3573
CCCCCCC |  | 540.2 | 10 | 279.49 | vapor | 540.2 | 27.3573
CCCCCCC |  | 594.22 | 1 | 284.43 | vapor | 540.2 | 27.3573
CCCCCCC |  | 594.22 | 1.5 | 284.76 | vapor | 540.2 | 27.3573
CCCCCCC |  | 594.22 | 2 | 285.09 | vapor | 540.2 | 27.3573
CCCCCCC |  | 594.22 | 2.5 | 285.43 | vapor | 540.2 | 27.3573
CCCCCCC |  | 594.22 | 3 | 285.78 | vapor | 540.2 | 27.3573
CCCCCCC |  | 594.22 | 3.5 | 286.14 | vapor | 540.2 | 27.3573
CCCCCCC |  | 594.22 | 4 | 286.51 | vapor | 540.2 | 27.3573
CCCCCCC |  | 594.22 | 4.5 | 286.89 | vapor | 540.2 | 27.3573
CCCCCCC |  | 594.22 | 5 | 287.27 | vapor | 540.2 | 27.3573
CCCCCCC |  | 594.22 | 5.5 | 287.67 | vapor | 540.2 | 27.3573
CCCCCCC |  | 594.22 | 6 | 288.07 | vapor | 540.2 | 27.3573
CCCCCCC |  | 594.22 | 6.5 | 288.49 | vapor | 540.2 | 27.3573
CCCCCCC |  | 594.22 | 7 | 288.92 | vapor | 540.2 | 27.3573
CCCCCCC |  | 594.22 | 7.5 | 289.36 | vapor | 540.2 | 27.3573
CCCCCCC |  | 594.22 | 8 | 289.81 | vapor | 540.2 | 27.3573
CCCCCCC |  | 594.22 | 8.5 | 290.27 | vapor | 540.2 | 27.3573
CCCCCCC |  | 594.22 | 9 | 290.74 | vapor | 540.2 | 27.3573
CCCCCCC |  | 594.22 | 9.5 | 291.23 | vapor | 540.2 | 27.3573
CCCCCCC |  | 594.22 | 10 | 291.73 | vapor | 540.2 | 27.3573
CCCCCCCC |  | 284.37 | 1 | 248.95 | liquid | 568.74 | 24.8359
CCCCCCCC |  | 284.37 | 1.5 | 248.94 | liquid | 568.74 | 24.8359
CCCCCCCC |  | 284.37 | 2 | 248.93 | liquid | 568.74 | 24.8359
CCCCCCCC |  | 284.37 | 2.5 | 248.92 | liquid | 568.74 | 24.8359
CCCCCCCC |  | 284.37 | 3 | 248.92 | liquid | 568.74 | 24.8359
CCCCCCCC |  | 284.37 | 3.5 | 248.91 | liquid | 568.74 | 24.8359
CCCCCCCC |  | 284.37 | 4 | 248.9 | liquid | 568.74 | 24.8359
CCCCCCCC |  | 284.37 | 4.5 | 248.89 | liquid | 568.74 | 24.8359
CCCCCCCC |  | 284.37 | 5 | 248.89 | liquid | 568.74 | 24.8359
CCCCCCCC |  | 284.37 | 5.5 | 248.88 | liquid | 568.74 | 24.8359
CCCCCCCC |  | 284.37 | 6 | 248.87 | liquid | 568.74 | 24.8359
CCCCCCCC |  | 284.37 | 6.5 | 248.86 | liquid | 568.74 | 24.8359
CCCCCCCC |  | 284.37 | 7 | 248.86 | liquid | 568.74 | 24.8359
CCCCCCCC |  | 284.37 | 7.5 | 248.85 | liquid | 568.74 | 24.8359
CCCCCCCC |  | 284.37 | 8 | 248.84 | liquid | 568.74 | 24.8359
CCCCCCCC |  | 284.37 | 8.5 | 248.84 | liquid | 568.74 | 24.8359
CCCCCCCC |  | 284.37 | 9 | 248.83 | liquid | 568.74 | 24.8359
CCCCCCCC |  | 284.37 | 9.5 | 248.82 | liquid | 568.74 | 24.8359
CCCCCCCC |  | 284.37 | 10 | 248.81 | liquid | 568.74 | 24.8359
CCCCCCCC |  | 341.24 | 1 | 273.53 | liquid | 568.74 | 24.8359
CCCCCCCC |  | 341.24 | 1.5 | 273.51 | liquid | 568.74 | 24.8359
CCCCCCCC |  | 341.24 | 2 | 273.5 | liquid | 568.74 | 24.8359
CCCCCCCC |  | 341.24 | 2.5 | 273.48 | liquid | 568.74 | 24.8359
CCCCCCCC |  | 341.24 | 3 | 273.47 | liquid | 568.74 | 24.8359
CCCCCCCC |  | 341.24 | 3.5 | 273.45 | liquid | 568.74 | 24.8359
CCCCCCCC |  | 341.24 | 4 | 273.44 | liquid | 568.74 | 24.8359
CCCCCCCC |  | 341.24 | 4.5 | 273.42 | liquid | 568.74 | 24.8359
CCCCCCCC |  | 341.24 | 5 | 273.41 | liquid | 568.74 | 24.8359
CCCCCCCC |  | 341.24 | 5.5 | 273.39 | liquid | 568.74 | 24.8359
CCCCCCCC |  | 341.24 | 6 | 273.38 | liquid | 568.74 | 24.8359
CCCCCCCC |  | 341.24 | 6.5 | 273.36 | liquid | 568.74 | 24.8359
CCCCCCCC |  | 341.24 | 7 | 273.35 | liquid | 568.74 | 24.8359
CCCCCCCC |  | 341.24 | 7.5 | 273.33 | liquid | 568.74 | 24.8359
CCCCCCCC |  | 341.24 | 8 | 273.32 | liquid | 568.74 | 24.8359
CCCCCCCC |  | 341.24 | 8.5 | 273.3 | liquid | 568.74 | 24.8359
CCCCCCCC |  | 341.24 | 9 | 273.29 | liquid | 568.74 | 24.8359
CCCCCCCC |  | 341.24 | 9.5 | 273.27 | liquid | 568.74 | 24.8359
CCCCCCCC |  | 341.24 | 10 | 273.26 | liquid | 568.74 | 24.8359
CCCCCCCC |  | 398.12 | 1 | 302.07 | liquid | 568.74 | 24.8359
CCCCCCCC |  | 398.12 | 1.5 | 302.03 | liquid | 568.74 | 24.8359
CCCCCCCC |  | 398.12 | 2 | 302 | liquid | 568.74 | 24.8359
CCCCCCCC |  | 398.12 | 2.5 | 301.97 | liquid | 568.74 | 24.8359
CCCCCCCC |  | 398.12 | 3 | 301.93 | liquid | 568.74 | 24.8359
CCCCCCCC |  | 398.12 | 3.5 | 301.9 | liquid | 568.74 | 24.8359
CCCCCCCC |  | 398.12 | 4 | 301.86 | liquid | 568.74 | 24.8359
CCCCCCCC |  | 398.12 | 4.5 | 301.83 | liquid | 568.74 | 24.8359
CCCCCCCC |  | 398.12 | 5 | 301.8 | liquid | 568.74 | 24.8359
CCCCCCCC |  | 398.12 | 5.5 | 301.76 | liquid | 568.74 | 24.8359
CCCCCCCC |  | 398.12 | 6 | 301.73 | liquid | 568.74 | 24.8359
CCCCCCCC |  | 398.12 | 6.5 | 301.7 | liquid | 568.74 | 24.8359
CCCCCCCC |  | 398.12 | 7 | 301.67 | liquid | 568.74 | 24.8359
CCCCCCCC |  | 398.12 | 7.5 | 301.63 | liquid | 568.74 | 24.8359
CCCCCCCC |  | 398.12 | 8 | 301.6 | liquid | 568.74 | 24.8359
CCCCCCCC |  | 398.12 | 8.5 | 301.57 | liquid | 568.74 | 24.8359
CCCCCCCC |  | 398.12 | 9 | 301.54 | liquid | 568.74 | 24.8359
CCCCCCCC |  | 398.12 | 9.5 | 301.5 | liquid | 568.74 | 24.8359
CCCCCCCC |  | 398.12 | 10 | 301.47 | liquid | 568.74 | 24.8359
CCCCCCCC |  | 454.99 | 1 | 269.24 | vapor | 568.74 | 24.8359
CCCCCCCC |  | 454.99 | 1.5 | 270.99 | vapor | 568.74 | 24.8359
CCCCCCCC |  | 454.99 | 2 | 272.92 | vapor | 568.74 | 24.8359
CCCCCCCC |  | 454.99 | 2.5 | 275.08 | vapor | 568.74 | 24.8359
CCCCCCCC |  | 454.99 | 3 | 277.51 | vapor | 568.74 | 24.8359
CCCCCCCC |  | 454.99 | 3.5 | 280.27 | vapor | 568.74 | 24.8359
CCCCCCCC |  | 454.99 | 3.8623 | 282.54 | vapor | 568.74 | 24.8359
CCCCCCCC |  | 454.99 | 3.8623 | 334.91 | liquid | 568.74 | 24.8359
CCCCCCCC |  | 454.99 | 4 | 334.88 | liquid | 568.74 | 24.8359
CCCCCCCC |  | 454.99 | 4.5 | 334.78 | liquid | 568.74 | 24.8359
CCCCCCCC |  | 454.99 | 5 | 334.69 | liquid | 568.74 | 24.8359
CCCCCCCC |  | 454.99 | 5.5 | 334.59 | liquid | 568.74 | 24.8359
CCCCCCCC |  | 454.99 | 6 | 334.5 | liquid | 568.74 | 24.8359
CCCCCCCC |  | 454.99 | 6.5 | 334.4 | liquid | 568.74 | 24.8359
CCCCCCCC |  | 454.99 | 7 | 334.31 | liquid | 568.74 | 24.8359
CCCCCCCC |  | 454.99 | 7.5 | 334.22 | liquid | 568.74 | 24.8359
CCCCCCCC |  | 454.99 | 8 | 334.12 | liquid | 568.74 | 24.8359
CCCCCCCC |  | 454.99 | 8.5 | 334.03 | liquid | 568.74 | 24.8359
CCCCCCCC |  | 454.99 | 9 | 333.94 | liquid | 568.74 | 24.8359
CCCCCCCC |  | 454.99 | 9.5 | 333.85 | liquid | 568.74 | 24.8359
CCCCCCCC |  | 454.99 | 10 | 333.76 | liquid | 568.74 | 24.8359
CCCCCCCC |  | 511.87 | 1 | 293.48 | vapor | 568.74 | 24.8359
CCCCCCCC |  | 511.87 | 1.5 | 294.42 | vapor | 568.74 | 24.8359
CCCCCCCC |  | 511.87 | 2 | 295.43 | vapor | 568.74 | 24.8359
CCCCCCCC |  | 511.87 | 2.5 | 296.49 | vapor | 568.74 | 24.8359
CCCCCCCC |  | 511.87 | 3 | 297.63 | vapor | 568.74 | 24.8359
CCCCCCCC |  | 511.87 | 3.5 | 298.85 | vapor | 568.74 | 24.8359
CCCCCCCC |  | 511.87 | 4 | 300.16 | vapor | 568.74 | 24.8359
CCCCCCCC |  | 511.87 | 4.5 | 301.57 | vapor | 568.74 | 24.8359
CCCCCCCC |  | 511.87 | 5 | 303.1 | vapor | 568.74 | 24.8359
CCCCCCCC |  | 511.87 | 5.5 | 304.76 | vapor | 568.74 | 24.8359
CCCCCCCC |  | 511.87 | 6 | 306.56 | vapor | 568.74 | 24.8359
CCCCCCCC |  | 511.87 | 6.5 | 308.54 | vapor | 568.74 | 24.8359
CCCCCCCC |  | 511.87 | 7 | 310.73 | vapor | 568.74 | 24.8359
CCCCCCCC |  | 511.87 | 7.5 | 313.16 | vapor | 568.74 | 24.8359
CCCCCCCC |  | 511.87 | 8 | 315.89 | vapor | 568.74 | 24.8359
CCCCCCCC |  | 511.87 | 8.5 | 318.97 | vapor | 568.74 | 24.8359
CCCCCCCC |  | 511.87 | 9 | 322.49 | vapor | 568.74 | 24.8359
CCCCCCCC |  | 511.87 | 9.5 | 326.57 | vapor | 568.74 | 24.8359
CCCCCCCC |  | 511.87 | 10 | 331.37 | vapor | 568.74 | 24.8359
CCCCCCCC |  | 568.74 | 1 | 316.22 | vapor | 568.74 | 24.8359
CCCCCCCC |  | 568.74 | 1.5 | 316.79 | vapor | 568.74 | 24.8359
CCCCCCCC |  | 568.74 | 2 | 317.38 | vapor | 568.74 | 24.8359
CCCCCCCC |  | 568.74 | 2.5 | 317.99 | vapor | 568.74 | 24.8359
CCCCCCCC |  | 568.74 | 3 | 318.63 | vapor | 568.74 | 24.8359
CCCCCCCC |  | 568.74 | 3.5 | 319.3 | vapor | 568.74 | 24.8359
CCCCCCCC |  | 568.74 | 4 | 319.99 | vapor | 568.74 | 24.8359
CCCCCCCC |  | 568.74 | 4.5 | 320.71 | vapor | 568.74 | 24.8359
CCCCCCCC |  | 568.74 | 5 | 321.47 | vapor | 568.74 | 24.8359
CCCCCCCC |  | 568.74 | 5.5 | 322.26 | vapor | 568.74 | 24.8359
CCCCCCCC |  | 568.74 | 6 | 323.09 | vapor | 568.74 | 24.8359
CCCCCCCC |  | 568.74 | 6.5 | 323.96 | vapor | 568.74 | 24.8359
CCCCCCCC |  | 568.74 | 7 | 324.87 | vapor | 568.74 | 24.8359
CCCCCCCC |  | 568.74 | 7.5 | 325.83 | vapor | 568.74 | 24.8359
CCCCCCCC |  | 568.74 | 8 | 326.84 | vapor | 568.74 | 24.8359
CCCCCCCC |  | 568.74 | 8.5 | 327.91 | vapor | 568.74 | 24.8359
CCCCCCCC |  | 568.74 | 9 | 329.03 | vapor | 568.74 | 24.8359
CCCCCCCC |  | 568.74 | 9.5 | 330.22 | vapor | 568.74 | 24.8359
CCCCCCCC |  | 568.74 | 10 | 331.48 | vapor | 568.74 | 24.8359
CCCCCCCC |  | 625.61 | 1 | 337.18 | vapor | 568.74 | 24.8359
CCCCCCCC |  | 625.61 | 1.5 | 337.55 | vapor | 568.74 | 24.8359
CCCCCCCC |  | 625.61 | 2 | 337.93 | vapor | 568.74 | 24.8359
CCCCCCCC |  | 625.61 | 2.5 | 338.33 | vapor | 568.74 | 24.8359
CCCCCCCC |  | 625.61 | 3 | 338.73 | vapor | 568.74 | 24.8359
CCCCCCCC |  | 625.61 | 3.5 | 339.14 | vapor | 568.74 | 24.8359
CCCCCCCC |  | 625.61 | 4 | 339.57 | vapor | 568.74 | 24.8359
CCCCCCCC |  | 625.61 | 4.5 | 340 | vapor | 568.74 | 24.8359
CCCCCCCC |  | 625.61 | 5 | 340.45 | vapor | 568.74 | 24.8359
CCCCCCCC |  | 625.61 | 5.5 | 340.91 | vapor | 568.74 | 24.8359
CCCCCCCC |  | 625.61 | 6 | 341.39 | vapor | 568.74 | 24.8359
CCCCCCCC |  | 625.61 | 6.5 | 341.88 | vapor | 568.74 | 24.8359
CCCCCCCC |  | 625.61 | 7 | 342.38 | vapor | 568.74 | 24.8359
CCCCCCCC |  | 625.61 | 7.5 | 342.89 | vapor | 568.74 | 24.8359
CCCCCCCC |  | 625.61 | 8 | 343.43 | vapor | 568.74 | 24.8359
CCCCCCCC |  | 625.61 | 8.5 | 343.97 | vapor | 568.74 | 24.8359
CCCCCCCC |  | 625.61 | 9 | 344.54 | vapor | 568.74 | 24.8359
CCCCCCCC |  | 625.61 | 9.5 | 345.12 | vapor | 568.74 | 24.8359
CCCCCCCC |  | 625.61 | 10 | 345.72 | vapor | 568.74 | 24.8359
CCCCCCCC |  | 682.49 | 1 | 356.35 | vapor | 568.74 | 24.8359
CCCCCCCC |  | 682.49 | 1.5 | 356.61 | vapor | 568.74 | 24.8359
CCCCCCCC |  | 682.49 | 2 | 356.88 | vapor | 568.74 | 24.8359
CCCCCCCC |  | 682.49 | 2.5 | 357.15 | vapor | 568.74 | 24.8359
CCCCCCCC |  | 682.49 | 3 | 357.43 | vapor | 568.74 | 24.8359
CCCCCCCC |  | 682.49 | 3.5 | 357.71 | vapor | 568.74 | 24.8359
CCCCCCCC |  | 682.49 | 4 | 358 | vapor | 568.74 | 24.8359
CCCCCCCC |  | 682.49 | 4.5 | 358.29 | vapor | 568.74 | 24.8359
CCCCCCCC |  | 682.49 | 5 | 358.59 | vapor | 568.74 | 24.8359
CCCCCCCC |  | 682.49 | 5.5 | 358.9 | vapor | 568.74 | 24.8359
CCCCCCCC |  | 682.49 | 6 | 359.2 | vapor | 568.74 | 24.8359
CCCCCCCC |  | 682.49 | 6.5 | 359.52 | vapor | 568.74 | 24.8359
CCCCCCCC |  | 682.49 | 7 | 359.84 | vapor | 568.74 | 24.8359
CCCCCCCC |  | 682.49 | 7.5 | 360.16 | vapor | 568.74 | 24.8359
CCCCCCCC |  | 682.49 | 8 | 360.5 | vapor | 568.74 | 24.8359
CCCCCCCC |  | 682.49 | 8.5 | 360.83 | vapor | 568.74 | 24.8359
CCCCCCCC |  | 682.49 | 9 | 361.18 | vapor | 568.74 | 24.8359
CCCCCCCC |  | 682.49 | 9.5 | 361.53 | vapor | 568.74 | 24.8359
CCCCCCCC |  | 682.49 | 10 | 361.89 | vapor | 568.74 | 24.8359
CCCCCCCCC |  | 297.27 | 1 | 282.73 | liquid | 594.55 | 22.81
CCCCCCCCC |  | 297.27 | 1.5 | 282.72 | liquid | 594.55 | 22.81
CCCCCCCCC |  | 297.27 | 2 | 282.71 | liquid | 594.55 | 22.81
CCCCCCCCC |  | 297.27 | 2.5 | 282.71 | liquid | 594.55 | 22.81
CCCCCCCCC |  | 297.27 | 3 | 282.7 | liquid | 594.55 | 22.81
CCCCCCCCC |  | 297.27 | 3.5 | 282.69 | liquid | 594.55 | 22.81
CCCCCCCCC |  | 297.27 | 4 | 282.68 | liquid | 594.55 | 22.81
CCCCCCCCC |  | 297.27 | 4.5 | 282.68 | liquid | 594.55 | 22.81
CCCCCCCCC |  | 297.27 | 5 | 282.67 | liquid | 594.55 | 22.81
CCCCCCCCC |  | 297.27 | 5.5 | 282.66 | liquid | 594.55 | 22.81
CCCCCCCCC |  | 297.27 | 6 | 282.66 | liquid | 594.55 | 22.81
CCCCCCCCC |  | 297.27 | 6.5 | 282.65 | liquid | 594.55 | 22.81
CCCCCCCCC |  | 297.27 | 7 | 282.64 | liquid | 594.55 | 22.81
CCCCCCCCC |  | 297.27 | 7.5 | 282.64 | liquid | 594.55 | 22.81
CCCCCCCCC |  | 297.27 | 8 | 282.63 | liquid | 594.55 | 22.81
CCCCCCCCC |  | 297.27 | 8.5 | 282.62 | liquid | 594.55 | 22.81
CCCCCCCCC |  | 297.27 | 9 | 282.61 | liquid | 594.55 | 22.81
CCCCCCCCC |  | 297.27 | 9.5 | 282.61 | liquid | 594.55 | 22.81
CCCCCCCCC |  | 297.27 | 10 | 282.6 | liquid | 594.55 | 22.81
CCCCCCCCC |  | 356.73 | 1 | 312.85 | liquid | 594.55 | 22.81
CCCCCCCCC |  | 356.73 | 1.5 | 312.83 | liquid | 594.55 | 22.81
CCCCCCCCC |  | 356.73 | 2 | 312.82 | liquid | 594.55 | 22.81
CCCCCCCCC |  | 356.73 | 2.5 | 312.8 | liquid | 594.55 | 22.81
CCCCCCCCC |  | 356.73 | 3 | 312.79 | liquid | 594.55 | 22.81
CCCCCCCCC |  | 356.73 | 3.5 | 312.77 | liquid | 594.55 | 22.81
CCCCCCCCC |  | 356.73 | 4 | 312.76 | liquid | 594.55 | 22.81
CCCCCCCCC |  | 356.73 | 4.5 | 312.74 | liquid | 594.55 | 22.81
CCCCCCCCC |  | 356.73 | 5 | 312.73 | liquid | 594.55 | 22.81
CCCCCCCCC |  | 356.73 | 5.5 | 312.71 | liquid | 594.55 | 22.81
CCCCCCCCC |  | 356.73 | 6 | 312.7 | liquid | 594.55 | 22.81
CCCCCCCCC |  | 356.73 | 6.5 | 312.68 | liquid | 594.55 | 22.81
CCCCCCCCC |  | 356.73 | 7 | 312.67 | liquid | 594.55 | 22.81
CCCCCCCCC |  | 356.73 | 7.5 | 312.65 | liquid | 594.55 | 22.81
CCCCCCCCC |  | 356.73 | 8 | 312.64 | liquid | 594.55 | 22.81
CCCCCCCCC |  | 356.73 | 8.5 | 312.62 | liquid | 594.55 | 22.81
CCCCCCCCC |  | 356.73 | 9 | 312.61 | liquid | 594.55 | 22.81
CCCCCCCCC |  | 356.73 | 9.5 | 312.59 | liquid | 594.55 | 22.81
CCCCCCCCC |  | 356.73 | 10 | 312.58 | liquid | 594.55 | 22.81
CCCCCCCCC |  | 416.19 | 1 | 346.01 | liquid | 594.55 | 22.81
CCCCCCCCC |  | 416.19 | 1.5 | 345.98 | liquid | 594.55 | 22.81
CCCCCCCCC |  | 416.19 | 2 | 345.95 | liquid | 594.55 | 22.81
CCCCCCCCC |  | 416.19 | 2.5 | 345.91 | liquid | 594.55 | 22.81
CCCCCCCCC |  | 416.19 | 3 | 345.88 | liquid | 594.55 | 22.81
CCCCCCCCC |  | 416.19 | 3.5 | 345.84 | liquid | 594.55 | 22.81
CCCCCCCCC |  | 416.19 | 4 | 345.81 | liquid | 594.55 | 22.81
CCCCCCCCC |  | 416.19 | 4.5 | 345.78 | liquid | 594.55 | 22.81
CCCCCCCCC |  | 416.19 | 5 | 345.74 | liquid | 594.55 | 22.81
CCCCCCCCC |  | 416.19 | 5.5 | 345.71 | liquid | 594.55 | 22.81
CCCCCCCCC |  | 416.19 | 6 | 345.68 | liquid | 594.55 | 22.81
CCCCCCCCC |  | 416.19 | 6.5 | 345.65 | liquid | 594.55 | 22.81
CCCCCCCCC |  | 416.19 | 7 | 345.61 | liquid | 594.55 | 22.81
CCCCCCCCC |  | 416.19 | 7.5 | 345.58 | liquid | 594.55 | 22.81
CCCCCCCCC |  | 416.19 | 8 | 345.55 | liquid | 594.55 | 22.81
CCCCCCCCC |  | 416.19 | 8.5 | 345.52 | liquid | 594.55 | 22.81
CCCCCCCCC |  | 416.19 | 9 | 345.48 | liquid | 594.55 | 22.81
CCCCCCCCC |  | 416.19 | 9.5 | 345.45 | liquid | 594.55 | 22.81
CCCCCCCCC |  | 416.19 | 10 | 345.42 | liquid | 594.55 | 22.81
CCCCCCCCC |  | 475.64 | 1 | 312.73 | vapor | 594.55 | 22.81
CCCCCCCCC |  | 475.64 | 1.5 | 314.69 | vapor | 594.55 | 22.81
CCCCCCCCC |  | 475.64 | 2 | 316.88 | vapor | 594.55 | 22.81
CCCCCCCCC |  | 475.64 | 2.5 | 319.34 | vapor | 594.55 | 22.81
CCCCCCCCC |  | 475.64 | 3 | 322.16 | vapor | 594.55 | 22.81
CCCCCCCCC |  | 475.64 | 3.3478 | 324.38 | vapor | 594.55 | 22.81
CCCCCCCCC |  | 475.64 | 3.3478 | 382.38 | liquid | 594.55 | 22.81
CCCCCCCCC |  | 475.64 | 3.5 | 382.35 | liquid | 594.55 | 22.81
CCCCCCCCC |  | 475.64 | 4 | 382.25 | liquid | 594.55 | 22.81
CCCCCCCCC |  | 475.64 | 4.5 | 382.15 | liquid | 594.55 | 22.81
CCCCCCCCC |  | 475.64 | 5 | 382.06 | liquid | 594.55 | 22.81
CCCCCCCCC |  | 475.64 | 5.5 | 381.96 | liquid | 594.55 | 22.81
CCCCCCCCC |  | 475.64 | 6 | 381.87 | liquid | 594.55 | 22.81
CCCCCCCCC |  | 475.64 | 6.5 | 381.78 | liquid | 594.55 | 22.81
CCCCCCCCC |  | 475.64 | 7 | 381.68 | liquid | 594.55 | 22.81
CCCCCCCCC |  | 475.64 | 7.5 | 381.59 | liquid | 594.55 | 22.81
CCCCCCCCC |  | 475.64 | 8 | 381.5 | liquid | 594.55 | 22.81
CCCCCCCCC |  | 475.64 | 8.5 | 381.41 | liquid | 594.55 | 22.81
CCCCCCCCC |  | 475.64 | 9 | 381.32 | liquid | 594.55 | 22.81
CCCCCCCCC |  | 475.64 | 9.5 | 381.23 | liquid | 594.55 | 22.81
CCCCCCCCC |  | 475.64 | 10 | 381.14 | liquid | 594.55 | 22.81
CCCCCCCCC |  | 535.1 | 1 | 340.12 | vapor | 594.55 | 22.81
CCCCCCCCC |  | 535.1 | 1.5 | 341.22 | vapor | 594.55 | 22.81
CCCCCCCCC |  | 535.1 | 2 | 342.39 | vapor | 594.55 | 22.81
CCCCCCCCC |  | 535.1 | 2.5 | 343.64 | vapor | 594.55 | 22.81
CCCCCCCCC |  | 535.1 | 3 | 344.98 | vapor | 594.55 | 22.81
CCCCCCCCC |  | 535.1 | 3.5 | 346.42 | vapor | 594.55 | 22.81
CCCCCCCCC |  | 535.1 | 4 | 347.98 | vapor | 594.55 | 22.81
CCCCCCCCC |  | 535.1 | 4.5 | 349.67 | vapor | 594.55 | 22.81
CCCCCCCCC |  | 535.1 | 5 | 351.52 | vapor | 594.55 | 22.81
CCCCCCCCC |  | 535.1 | 5.5 | 353.56 | vapor | 594.55 | 22.81
CCCCCCCCC |  | 535.1 | 6 | 355.82 | vapor | 594.55 | 22.81
CCCCCCCCC |  | 535.1 | 6.5 | 358.34 | vapor | 594.55 | 22.81
CCCCCCCCC |  | 535.1 | 7 | 361.17 | vapor | 594.55 | 22.81
CCCCCCCCC |  | 535.1 | 7.5 | 364.41 | vapor | 594.55 | 22.81
CCCCCCCCC |  | 535.1 | 8 | 368.14 | vapor | 594.55 | 22.81
CCCCCCCCC |  | 535.1 | 8.5 | 372.52 | vapor | 594.55 | 22.81
CCCCCCCCC |  | 535.1 | 9 | 377.76 | vapor | 594.55 | 22.81
CCCCCCCCC |  | 535.1 | 9.5 | 384.17 | vapor | 594.55 | 22.81
CCCCCCCCC |  | 535.1 | 9.627 | 386.04 | vapor | 594.55 | 22.81
CCCCCCCCC |  | 535.1 | 9.627 | 432.53 | liquid | 594.55 | 22.81
CCCCCCCCC |  | 535.1 | 10 | 432.11 | liquid | 594.55 | 22.81
CCCCCCCCC |  | 594.55 | 1 | 365.26 | vapor | 594.55 | 22.81
CCCCCCCCC |  | 594.55 | 1.5 | 365.95 | vapor | 594.55 | 22.81
CCCCCCCCC |  | 594.55 | 2 | 366.66 | vapor | 594.55 | 22.81
CCCCCCCCC |  | 594.55 | 2.5 | 367.4 | vapor | 594.55 | 22.81
CCCCCCCCC |  | 594.55 | 3 | 368.17 | vapor | 594.55 | 22.81
CCCCCCCCC |  | 594.55 | 3.5 | 368.98 | vapor | 594.55 | 22.81
CCCCCCCCC |  | 594.55 | 4 | 369.83 | vapor | 594.55 | 22.81
CCCCCCCCC |  | 594.55 | 4.5 | 370.72 | vapor | 594.55 | 22.81
CCCCCCCCC |  | 594.55 | 5 | 371.65 | vapor | 594.55 | 22.81
CCCCCCCCC |  | 594.55 | 5.5 | 372.62 | vapor | 594.55 | 22.81
CCCCCCCCC |  | 594.55 | 6 | 373.65 | vapor | 594.55 | 22.81
CCCCCCCCC |  | 594.55 | 6.5 | 374.74 | vapor | 594.55 | 22.81
CCCCCCCCC |  | 594.55 | 7 | 375.89 | vapor | 594.55 | 22.81
CCCCCCCCC |  | 594.55 | 7.5 | 377.1 | vapor | 594.55 | 22.81
CCCCCCCCC |  | 594.55 | 8 | 378.39 | vapor | 594.55 | 22.81
CCCCCCCCC |  | 594.55 | 8.5 | 379.75 | vapor | 594.55 | 22.81
CCCCCCCCC |  | 594.55 | 9 | 381.21 | vapor | 594.55 | 22.81
CCCCCCCCC |  | 594.55 | 9.5 | 382.76 | vapor | 594.55 | 22.81
CCCCCCCCC |  | 594.55 | 10 | 384.43 | vapor | 594.55 | 22.81
CCCCCCCCCC |  | 308.85 | 1 | 317.68 | liquid | 617.7 | 21.03
CCCCCCCCCC |  | 308.85 | 1.5 | 317.67 | liquid | 617.7 | 21.03
CCCCCCCCCC |  | 308.85 | 2 | 317.67 | liquid | 617.7 | 21.03
CCCCCCCCCC |  | 308.85 | 2.5 | 317.66 | liquid | 617.7 | 21.03
CCCCCCCCCC |  | 308.85 | 3 | 317.65 | liquid | 617.7 | 21.03
CCCCCCCCCC |  | 308.85 | 3.5 | 317.64 | liquid | 617.7 | 21.03
CCCCCCCCCC |  | 308.85 | 4 | 317.64 | liquid | 617.7 | 21.03
CCCCCCCCCC |  | 308.85 | 4.5 | 317.63 | liquid | 617.7 | 21.03
CCCCCCCCCC |  | 308.85 | 5 | 317.62 | liquid | 617.7 | 21.03
CCCCCCCCCC |  | 308.85 | 5.5 | 317.61 | liquid | 617.7 | 21.03
CCCCCCCCCC |  | 308.85 | 6 | 317.61 | liquid | 617.7 | 21.03
CCCCCCCCCC |  | 308.85 | 6.5 | 317.6 | liquid | 617.7 | 21.03
CCCCCCCCCC |  | 308.85 | 7 | 317.59 | liquid | 617.7 | 21.03
CCCCCCCCCC |  | 308.85 | 7.5 | 317.58 | liquid | 617.7 | 21.03
CCCCCCCCCC |  | 308.85 | 8 | 317.58 | liquid | 617.7 | 21.03
CCCCCCCCCC |  | 308.85 | 8.5 | 317.57 | liquid | 617.7 | 21.03
CCCCCCCCCC |  | 308.85 | 9 | 317.56 | liquid | 617.7 | 21.03
CCCCCCCCCC |  | 308.85 | 9.5 | 317.55 | liquid | 617.7 | 21.03
CCCCCCCCCC |  | 308.85 | 10 | 317.55 | liquid | 617.7 | 21.03
CCCCCCCCCC |  | 370.62 | 1 | 353.16 | liquid | 617.7 | 21.03
CCCCCCCCCC |  | 370.62 | 1.5 | 353.14 | liquid | 617.7 | 21.03
CCCCCCCCCC |  | 370.62 | 2 | 353.12 | liquid | 617.7 | 21.03
CCCCCCCCCC |  | 370.62 | 2.5 | 353.11 | liquid | 617.7 | 21.03
CCCCCCCCCC |  | 370.62 | 3 | 353.09 | liquid | 617.7 | 21.03
CCCCCCCCCC |  | 370.62 | 3.5 | 353.07 | liquid | 617.7 | 21.03
CCCCCCCCCC |  | 370.62 | 4 | 353.06 | liquid | 617.7 | 21.03
CCCCCCCCCC |  | 370.62 | 4.5 | 353.04 | liquid | 617.7 | 21.03
CCCCCCCCCC |  | 370.62 | 5 | 353.03 | liquid | 617.7 | 21.03
CCCCCCCCCC |  | 370.62 | 5.5 | 353.01 | liquid | 617.7 | 21.03
CCCCCCCCCC |  | 370.62 | 6 | 352.99 | liquid | 617.7 | 21.03
CCCCCCCCCC |  | 370.62 | 6.5 | 352.98 | liquid | 617.7 | 21.03
CCCCCCCCCC |  | 370.62 | 7 | 352.96 | liquid | 617.7 | 21.03
CCCCCCCCCC |  | 370.62 | 7.5 | 352.95 | liquid | 617.7 | 21.03
CCCCCCCCCC |  | 370.62 | 8 | 352.93 | liquid | 617.7 | 21.03
CCCCCCCCCC |  | 370.62 | 8.5 | 352.91 | liquid | 617.7 | 21.03
CCCCCCCCCC |  | 370.62 | 9 | 352.9 | liquid | 617.7 | 21.03
CCCCCCCCCC |  | 370.62 | 9.5 | 352.88 | liquid | 617.7 | 21.03
CCCCCCCCCC |  | 370.62 | 10 | 352.87 | liquid | 617.7 | 21.03
CCCCCCCCCC |  | 432.39 | 1 | 390.76 | liquid | 617.7 | 21.03
CCCCCCCCCC |  | 432.39 | 1.5 | 390.73 | liquid | 617.7 | 21.03
CCCCCCCCCC |  | 432.39 | 2 | 390.69 | liquid | 617.7 | 21.03
CCCCCCCCCC |  | 432.39 | 2.5 | 390.65 | liquid | 617.7 | 21.03
CCCCCCCCCC |  | 432.39 | 3 | 390.62 | liquid | 617.7 | 21.03
CCCCCCCCCC |  | 432.39 | 3.5 | 390.58 | liquid | 617.7 | 21.03
CCCCCCCCCC |  | 432.39 | 4 | 390.54 | liquid | 617.7 | 21.03
CCCCCCCCCC |  | 432.39 | 4.5 | 390.51 | liquid | 617.7 | 21.03
CCCCCCCCCC |  | 432.39 | 5 | 390.47 | liquid | 617.7 | 21.03
CCCCCCCCCC |  | 432.39 | 5.5 | 390.43 | liquid | 617.7 | 21.03
CCCCCCCCCC |  | 432.39 | 6 | 390.4 | liquid | 617.7 | 21.03
CCCCCCCCCC |  | 432.39 | 6.5 | 390.36 | liquid | 617.7 | 21.03
CCCCCCCCCC |  | 432.39 | 7 | 390.33 | liquid | 617.7 | 21.03
CCCCCCCCCC |  | 432.39 | 7.5 | 390.29 | liquid | 617.7 | 21.03
CCCCCCCCCC |  | 432.39 | 8 | 390.25 | liquid | 617.7 | 21.03
CCCCCCCCCC |  | 432.39 | 8.5 | 390.22 | liquid | 617.7 | 21.03
CCCCCCCCCC |  | 432.39 | 9 | 390.18 | liquid | 617.7 | 21.03
CCCCCCCCCC |  | 432.39 | 9.5 | 390.15 | liquid | 617.7 | 21.03
CCCCCCCCCC |  | 432.39 | 10 | 390.11 | liquid | 617.7 | 21.03
CCCCCCCCCC |  | 494.16 | 1 | 357.51 | vapor | 617.7 | 21.03
CCCCCCCCCC |  | 494.16 | 1.5 | 360.01 | vapor | 617.7 | 21.03
CCCCCCCCCC |  | 494.16 | 2 | 362.86 | vapor | 617.7 | 21.03
CCCCCCCCCC |  | 494.16 | 2.5 | 366.16 | vapor | 617.7 | 21.03
CCCCCCCCCC |  | 494.16 | 2.9208 | 369.4 | vapor | 617.7 | 21.03
CCCCCCCCCC |  | 494.16 | 2.9208 | 430.79 | liquid | 617.7 | 21.03
CCCCCCCCCC |  | 494.16 | 3 | 430.78 | liquid | 617.7 | 21.03
CCCCCCCCCC |  | 494.16 | 3.5 | 430.67 | liquid | 617.7 | 21.03
CCCCCCCCCC |  | 494.16 | 4 | 430.56 | liquid | 617.7 | 21.03
CCCCCCCCCC |  | 494.16 | 4.5 | 430.45 | liquid | 617.7 | 21.03
CCCCCCCCCC |  | 494.16 | 5 | 430.35 | liquid | 617.7 | 21.03
CCCCCCCCCC |  | 494.16 | 5.5 | 430.24 | liquid | 617.7 | 21.03
CCCCCCCCCC |  | 494.16 | 6 | 430.14 | liquid | 617.7 | 21.03
CCCCCCCCCC |  | 494.16 | 6.5 | 430.03 | liquid | 617.7 | 21.03
CCCCCCCCCC |  | 494.16 | 7 | 429.93 | liquid | 617.7 | 21.03
CCCCCCCCCC |  | 494.16 | 7.5 | 429.83 | liquid | 617.7 | 21.03
CCCCCCCCCC |  | 494.16 | 8 | 429.73 | liquid | 617.7 | 21.03
CCCCCCCCCC |  | 494.16 | 8.5 | 429.63 | liquid | 617.7 | 21.03
CCCCCCCCCC |  | 494.16 | 9 | 429.53 | liquid | 617.7 | 21.03
CCCCCCCCCC |  | 494.16 | 9.5 | 429.43 | liquid | 617.7 | 21.03
CCCCCCCCCC |  | 494.16 | 10 | 429.33 | liquid | 617.7 | 21.03
CCCCCCCCCC |  | 555.93 | 1 | 387.62 | vapor | 617.7 | 21.03
CCCCCCCCCC |  | 555.93 | 1.5 | 388.98 | vapor | 617.7 | 21.03
CCCCCCCCCC |  | 555.93 | 2 | 390.45 | vapor | 617.7 | 21.03
CCCCCCCCCC |  | 555.93 | 2.5 | 392.03 | vapor | 617.7 | 21.03
CCCCCCCCCC |  | 555.93 | 3 | 393.74 | vapor | 617.7 | 21.03
CCCCCCCCCC |  | 555.93 | 3.5 | 395.6 | vapor | 617.7 | 21.03
CCCCCCCCCC |  | 555.93 | 4 | 397.65 | vapor | 617.7 | 21.03
CCCCCCCCCC |  | 555.93 | 4.5 | 399.91 | vapor | 617.7 | 21.03
CCCCCCCCCC |  | 555.93 | 5 | 402.43 | vapor | 617.7 | 21.03
CCCCCCCCCC |  | 555.93 | 5.5 | 405.25 | vapor | 617.7 | 21.03
CCCCCCCCCC |  | 555.93 | 6 | 408.46 | vapor | 617.7 | 21.03
CCCCCCCCCC |  | 555.93 | 6.5 | 412.14 | vapor | 617.7 | 21.03
CCCCCCCCCC |  | 555.93 | 7 | 416.44 | vapor | 617.7 | 21.03
CCCCCCCCCC |  | 555.93 | 7.5 | 421.55 | vapor | 617.7 | 21.03
CCCCCCCCCC |  | 555.93 | 8 | 427.76 | vapor | 617.7 | 21.03
CCCCCCCCCC |  | 555.93 | 8.5 | 435.54 | vapor | 617.7 | 21.03
CCCCCCCCCC |  | 555.93 | 8.6791 | 438.84 | vapor | 617.7 | 21.03
CCCCCCCCCC |  | 555.93 | 8.6791 | 484.69 | liquid | 617.7 | 21.03
CCCCCCCCCC |  | 555.93 | 9 | 484.26 | liquid | 617.7 | 21.03
CCCCCCCCCC |  | 555.93 | 9.5 | 483.61 | liquid | 617.7 | 21.03
CCCCCCCCCC |  | 555.93 | 10 | 482.98 | liquid | 617.7 | 21.03
CCCCCCCCCC |  | 617.7 | 1 | 415.07 | vapor | 617.7 | 21.03
CCCCCCCCCC |  | 617.7 | 1.5 | 415.91 | vapor | 617.7 | 21.03
CCCCCCCCCC |  | 617.7 | 2 | 416.78 | vapor | 617.7 | 21.03
CCCCCCCCCC |  | 617.7 | 2.5 | 417.69 | vapor | 617.7 | 21.03
CCCCCCCCCC |  | 617.7 | 3 | 418.64 | vapor | 617.7 | 21.03
CCCCCCCCCC |  | 617.7 | 3.5 | 419.65 | vapor | 617.7 | 21.03
CCCCCCCCCC |  | 617.7 | 4 | 420.7 | vapor | 617.7 | 21.03
CCCCCCCCCC |  | 617.7 | 4.5 | 421.82 | vapor | 617.7 | 21.03
CCCCCCCCCC |  | 617.7 | 5 | 422.99 | vapor | 617.7 | 21.03
CCCCCCCCCC |  | 617.7 | 5.5 | 424.23 | vapor | 617.7 | 21.03
CCCCCCCCCC |  | 617.7 | 6 | 425.55 | vapor | 617.7 | 21.03
CCCCCCCCCC |  | 617.7 | 6.5 | 426.94 | vapor | 617.7 | 21.03
CCCCCCCCCC |  | 617.7 | 7 | 428.43 | vapor | 617.7 | 21.03
CCCCCCCCCC |  | 617.7 | 7.5 | 430.02 | vapor | 617.7 | 21.03
CCCCCCCCCC |  | 617.7 | 8 | 431.71 | vapor | 617.7 | 21.03
CCCCCCCCCC |  | 617.7 | 8.5 | 433.53 | vapor | 617.7 | 21.03
CCCCCCCCCC |  | 617.7 | 9 | 435.49 | vapor | 617.7 | 21.03
CCCCCCCCCC |  | 617.7 | 9.5 | 437.6 | vapor | 617.7 | 21.03
CCCCCCCCCC |  | 617.7 | 10 | 439.88 | vapor | 617.7 | 21.03
CCCCCCCCCCCC |  | 329.05 | 1 | 394.98 | liquid | 658.1 | 18.17
CCCCCCCCCCCC |  | 329.05 | 1.5 | 394.98 | liquid | 658.1 | 18.17
CCCCCCCCCCCC |  | 329.05 | 2 | 394.97 | liquid | 658.1 | 18.17
CCCCCCCCCCCC |  | 329.05 | 2.5 | 394.96 | liquid | 658.1 | 18.17
CCCCCCCCCCCC |  | 329.05 | 3 | 394.95 | liquid | 658.1 | 18.17
CCCCCCCCCCCC |  | 329.05 | 3.5 | 394.94 | liquid | 658.1 | 18.17
CCCCCCCCCCCC |  | 329.05 | 4 | 394.93 | liquid | 658.1 | 18.17
CCCCCCCCCCCC |  | 329.05 | 4.5 | 394.92 | liquid | 658.1 | 18.17
CCCCCCCCCCCC |  | 329.05 | 5 | 394.91 | liquid | 658.1 | 18.17
CCCCCCCCCCCC |  | 329.05 | 5.5 | 394.91 | liquid | 658.1 | 18.17
CCCCCCCCCCCC |  | 329.05 | 6 | 394.9 | liquid | 658.1 | 18.17
CCCCCCCCCCCC |  | 329.05 | 6.5 | 394.89 | liquid | 658.1 | 18.17
CCCCCCCCCCCC |  | 329.05 | 7 | 394.88 | liquid | 658.1 | 18.17
CCCCCCCCCCCC |  | 329.05 | 7.5 | 394.87 | liquid | 658.1 | 18.17
CCCCCCCCCCCC |  | 329.05 | 8 | 394.86 | liquid | 658.1 | 18.17
CCCCCCCCCCCC |  | 329.05 | 8.5 | 394.85 | liquid | 658.1 | 18.17
CCCCCCCCCCCC |  | 329.05 | 9 | 394.85 | liquid | 658.1 | 18.17
CCCCCCCCCCCC |  | 329.05 | 9.5 | 394.84 | liquid | 658.1 | 18.17
CCCCCCCCCCCC |  | 329.05 | 10 | 394.83 | liquid | 658.1 | 18.17
CCCCCCCCCCCC |  | 394.86 | 1 | 438.31 | liquid | 658.1 | 18.17
CCCCCCCCCCCC |  | 394.86 | 1.5 | 438.29 | liquid | 658.1 | 18.17
CCCCCCCCCCCC |  | 394.86 | 2 | 438.27 | liquid | 658.1 | 18.17
CCCCCCCCCCCC |  | 394.86 | 2.5 | 438.25 | liquid | 658.1 | 18.17
CCCCCCCCCCCC |  | 394.86 | 3 | 438.23 | liquid | 658.1 | 18.17
CCCCCCCCCCCC |  | 394.86 | 3.5 | 438.21 | liquid | 658.1 | 18.17
CCCCCCCCCCCC |  | 394.86 | 4 | 438.19 | liquid | 658.1 | 18.17
CCCCCCCCCCCC |  | 394.86 | 4.5 | 438.17 | liquid | 658.1 | 18.17
CCCCCCCCCCCC |  | 394.86 | 5 | 438.15 | liquid | 658.1 | 18.17
CCCCCCCCCCCC |  | 394.86 | 5.5 | 438.14 | liquid | 658.1 | 18.17
CCCCCCCCCCCC |  | 394.86 | 6 | 438.12 | liquid | 658.1 | 18.17
CCCCCCCCCCCC |  | 394.86 | 6.5 | 438.1 | liquid | 658.1 | 18.17
CCCCCCCCCCCC |  | 394.86 | 7 | 438.08 | liquid | 658.1 | 18.17
CCCCCCCCCCCC |  | 394.86 | 7.5 | 438.06 | liquid | 658.1 | 18.17
CCCCCCCCCCCC |  | 394.86 | 8 | 438.04 | liquid | 658.1 | 18.17
CCCCCCCCCCCC |  | 394.86 | 8.5 | 438.02 | liquid | 658.1 | 18.17
CCCCCCCCCCCC |  | 394.86 | 9 | 438 | liquid | 658.1 | 18.17
CCCCCCCCCCCC |  | 394.86 | 9.5 | 437.98 | liquid | 658.1 | 18.17
CCCCCCCCCCCC |  | 394.86 | 10 | 437.96 | liquid | 658.1 | 18.17
CCCCCCCCCCCC |  | 460.67 | 1 | 484.22 | liquid | 658.1 | 18.17
CCCCCCCCCCCC |  | 460.67 | 1.5 | 484.17 | liquid | 658.1 | 18.17
CCCCCCCCCCCC |  | 460.67 | 2 | 484.13 | liquid | 658.1 | 18.17
CCCCCCCCCCCC |  | 460.67 | 2.5 | 484.08 | liquid | 658.1 | 18.17
CCCCCCCCCCCC |  | 460.67 | 3 | 484.04 | liquid | 658.1 | 18.17
CCCCCCCCCCCC |  | 460.67 | 3.5 | 483.99 | liquid | 658.1 | 18.17
CCCCCCCCCCCC |  | 460.67 | 4 | 483.95 | liquid | 658.1 | 18.17
CCCCCCCCCCCC |  | 460.67 | 4.5 | 483.9 | liquid | 658.1 | 18.17
CCCCCCCCCCCC |  | 460.67 | 5 | 483.86 | liquid | 658.1 | 18.17
CCCCCCCCCCCC |  | 460.67 | 5.5 | 483.82 | liquid | 658.1 | 18.17
CCCCCCCCCCCC |  | 460.67 | 6 | 483.77 | liquid | 658.1 | 18.17
CCCCCCCCCCCC |  | 460.67 | 6.5 | 483.73 | liquid | 658.1 | 18.17
CCCCCCCCCCCC |  | 460.67 | 7 | 483.68 | liquid | 658.1 | 18.17
CCCCCCCCCCCC |  | 460.67 | 7.5 | 483.64 | liquid | 658.1 | 18.17
CCCCCCCCCCCC |  | 460.67 | 8 | 483.6 | liquid | 658.1 | 18.17
CCCCCCCCCCCC |  | 460.67 | 8.5 | 483.56 | liquid | 658.1 | 18.17
CCCCCCCCCCCC |  | 460.67 | 9 | 483.51 | liquid | 658.1 | 18.17
CCCCCCCCCCCC |  | 460.67 | 9.5 | 483.47 | liquid | 658.1 | 18.17
CCCCCCCCCCCC |  | 460.67 | 10 | 483.43 | liquid | 658.1 | 18.17
CCCCCCCCCCCC |  | 526.48 | 1 | 447.83 | vapor | 658.1 | 18.17
CCCCCCCCCCCC |  | 526.48 | 1.5 | 450.92 | vapor | 658.1 | 18.17
CCCCCCCCCCCC |  | 526.48 | 2 | 454.57 | vapor | 658.1 | 18.17
CCCCCCCCCCCC |  | 526.48 | 2.2707 | 456.86 | vapor | 658.1 | 18.17
CCCCCCCCCCCC |  | 526.48 | 2.2707 | 532.59 | liquid | 658.1 | 18.17
CCCCCCCCCCCC |  | 526.48 | 2.5 | 532.53 | liquid | 658.1 | 18.17
CCCCCCCCCCCC |  | 526.48 | 3 | 532.39 | liquid | 658.1 | 18.17
CCCCCCCCCCCC |  | 526.48 | 3.5 | 532.27 | liquid | 658.1 | 18.17
CCCCCCCCCCCC |  | 526.48 | 4 | 532.14 | liquid | 658.1 | 18.17
CCCCCCCCCCCC |  | 526.48 | 4.5 | 532.01 | liquid | 658.1 | 18.17
CCCCCCCCCCCC |  | 526.48 | 5 | 531.88 | liquid | 658.1 | 18.17
CCCCCCCCCCCC |  | 526.48 | 5.5 | 531.76 | liquid | 658.1 | 18.17
CCCCCCCCCCCC |  | 526.48 | 6 | 531.63 | liquid | 658.1 | 18.17
CCCCCCCCCCCC |  | 526.48 | 6.5 | 531.51 | liquid | 658.1 | 18.17
CCCCCCCCCCCC |  | 526.48 | 7 | 531.39 | liquid | 658.1 | 18.17
CCCCCCCCCCCC |  | 526.48 | 7.5 | 531.27 | liquid | 658.1 | 18.17
CCCCCCCCCCCC |  | 526.48 | 8 | 531.15 | liquid | 658.1 | 18.17
CCCCCCCCCCCC |  | 526.48 | 8.5 | 531.03 | liquid | 658.1 | 18.17
CCCCCCCCCCCC |  | 526.48 | 9 | 530.91 | liquid | 658.1 | 18.17
CCCCCCCCCCCC |  | 526.48 | 9.5 | 530.8 | liquid | 658.1 | 18.17
CCCCCCCCCCCC |  | 526.48 | 10 | 530.68 | liquid | 658.1 | 18.17
CCCCCCCCCCCC |  | 592.29 | 1 | 483.61 | vapor | 658.1 | 18.17
CCCCCCCCCCCC |  | 592.29 | 1.5 | 485.24 | vapor | 658.1 | 18.17
CCCCCCCCCCCC |  | 592.29 | 2 | 487.02 | vapor | 658.1 | 18.17
CCCCCCCCCCCC |  | 592.29 | 2.5 | 488.97 | vapor | 658.1 | 18.17
CCCCCCCCCCCC |  | 592.29 | 3 | 491.12 | vapor | 658.1 | 18.17
CCCCCCCCCCCC |  | 592.29 | 3.5 | 493.51 | vapor | 658.1 | 18.17
CCCCCCCCCCCC |  | 592.29 | 4 | 496.18 | vapor | 658.1 | 18.17
CCCCCCCCCCCC |  | 592.29 | 4.5 | 499.22 | vapor | 658.1 | 18.17
CCCCCCCCCCCC |  | 592.29 | 5 | 502.71 | vapor | 658.1 | 18.17
CCCCCCCCCCCC |  | 592.29 | 5.5 | 506.78 | vapor | 658.1 | 18.17
CCCCCCCCCCCC |  | 592.29 | 6 | 511.62 | vapor | 658.1 | 18.17
CCCCCCCCCCCC |  | 592.29 | 6.5 | 517.49 | vapor | 658.1 | 18.17
CCCCCCCCCCCC |  | 592.29 | 7 | 524.86 | vapor | 658.1 | 18.17
CCCCCCCCCCCC |  | 592.29 | 7.1778 | 527.96 | vapor | 658.1 | 18.17
CCCCCCCCCCCC |  | 592.29 | 7.1778 | 594.1 | liquid | 658.1 | 18.17
CCCCCCCCCCCC |  | 592.29 | 7.5 | 593.64 | liquid | 658.1 | 18.17
CCCCCCCCCCCC |  | 592.29 | 8 | 592.94 | liquid | 658.1 | 18.17
CCCCCCCCCCCC |  | 592.29 | 8.5 | 592.27 | liquid | 658.1 | 18.17
CCCCCCCCCCCC |  | 592.29 | 9 | 591.61 | liquid | 658.1 | 18.17
CCCCCCCCCCCC |  | 592.29 | 9.5 | 590.98 | liquid | 658.1 | 18.17
CCCCCCCCCCCC |  | 592.29 | 10 | 590.36 | liquid | 658.1 | 18.17
CCCCCCCCCCCC |  | 658.1 | 1 | 515.79 | vapor | 658.1 | 18.17
CCCCCCCCCCCC |  | 658.1 | 1.5 | 516.79 | vapor | 658.1 | 18.17
CCCCCCCCCCCC |  | 658.1 | 2 | 517.83 | vapor | 658.1 | 18.17
CCCCCCCCCCCC |  | 658.1 | 2.5 | 518.93 | vapor | 658.1 | 18.17
CCCCCCCCCCCC |  | 658.1 | 3 | 520.1 | vapor | 658.1 | 18.17
CCCCCCCCCCCC |  | 658.1 | 3.5 | 521.32 | vapor | 658.1 | 18.17
CCCCCCCCCCCC |  | 658.1 | 4 | 522.62 | vapor | 658.1 | 18.17
CCCCCCCCCCCC |  | 658.1 | 4.5 | 524.01 | vapor | 658.1 | 18.17
CCCCCCCCCCCC |  | 658.1 | 5 | 525.48 | vapor | 658.1 | 18.17
CCCCCCCCCCCC |  | 658.1 | 5.5 | 527.04 | vapor | 658.1 | 18.17
CCCCCCCCCCCC |  | 658.1 | 6 | 528.72 | vapor | 658.1 | 18.17
CCCCCCCCCCCC |  | 658.1 | 6.5 | 530.52 | vapor | 658.1 | 18.17
CCCCCCCCCCCC |  | 658.1 | 7 | 532.46 | vapor | 658.1 | 18.17
CCCCCCCCCCCC |  | 658.1 | 7.5 | 534.55 | vapor | 658.1 | 18.17
CCCCCCCCCCCC |  | 658.1 | 8 | 536.81 | vapor | 658.1 | 18.17
CCCCCCCCCCCC |  | 658.1 | 8.5 | 539.28 | vapor | 658.1 | 18.17
CCCCCCCCCCCC |  | 658.1 | 9 | 541.98 | vapor | 658.1 | 18.17
CCCCCCCCCCCC |  | 658.1 | 9.5 | 544.94 | vapor | 658.1 | 18.17
CCCCCCCCCCCC |  | 658.1 | 10 | 548.22 | vapor | 658.1 | 18.17
C(F)(Cl)(Cl)Cl |  | 235.56 | 1 | 114.51 | liquid | 471.11 | 44.0764
C(F)(Cl)(Cl)Cl |  | 235.56 | 1.5 | 114.51 | liquid | 471.11 | 44.0764
C(F)(Cl)(Cl)Cl |  | 235.56 | 2 | 114.5 | liquid | 471.11 | 44.0764
C(F)(Cl)(Cl)Cl |  | 235.56 | 2.5 | 114.5 | liquid | 471.11 | 44.0764
C(F)(Cl)(Cl)Cl |  | 235.56 | 3 | 114.49 | liquid | 471.11 | 44.0764
C(F)(Cl)(Cl)Cl |  | 235.56 | 3.5 | 114.49 | liquid | 471.11 | 44.0764
C(F)(Cl)(Cl)Cl |  | 235.56 | 4 | 114.48 | liquid | 471.11 | 44.0764
C(F)(Cl)(Cl)Cl |  | 235.56 | 4.5 | 114.48 | liquid | 471.11 | 44.0764
C(F)(Cl)(Cl)Cl |  | 235.56 | 5 | 114.47 | liquid | 471.11 | 44.0764
C(F)(Cl)(Cl)Cl |  | 235.56 | 5.5 | 114.47 | liquid | 471.11 | 44.0764
C(F)(Cl)(Cl)Cl |  | 235.56 | 6 | 114.46 | liquid | 471.11 | 44.0764
C(F)(Cl)(Cl)Cl |  | 235.56 | 6.5 | 114.46 | liquid | 471.11 | 44.0764
C(F)(Cl)(Cl)Cl |  | 235.56 | 7 | 114.45 | liquid | 471.11 | 44.0764
C(F)(Cl)(Cl)Cl |  | 235.56 | 7.5 | 114.45 | liquid | 471.11 | 44.0764
C(F)(Cl)(Cl)Cl |  | 235.56 | 8 | 114.44 | liquid | 471.11 | 44.0764
C(F)(Cl)(Cl)Cl |  | 235.56 | 8.5 | 114.44 | liquid | 471.11 | 44.0764
C(F)(Cl)(Cl)Cl |  | 235.56 | 9 | 114.44 | liquid | 471.11 | 44.0764
C(F)(Cl)(Cl)Cl |  | 235.56 | 9.5 | 114.43 | liquid | 471.11 | 44.0764
C(F)(Cl)(Cl)Cl |  | 235.56 | 10 | 114.43 | liquid | 471.11 | 44.0764
C(F)(Cl)(Cl)Cl |  | 282.67 | 1 | 119.05 | liquid | 471.11 | 44.0764
C(F)(Cl)(Cl)Cl |  | 282.67 | 1.5 | 119.04 | liquid | 471.11 | 44.0764
C(F)(Cl)(Cl)Cl |  | 282.67 | 2 | 119.03 | liquid | 471.11 | 44.0764
C(F)(Cl)(Cl)Cl |  | 282.67 | 2.5 | 119.02 | liquid | 471.11 | 44.0764
C(F)(Cl)(Cl)Cl |  | 282.67 | 3 | 119.01 | liquid | 471.11 | 44.0764
C(F)(Cl)(Cl)Cl |  | 282.67 | 3.5 | 119 | liquid | 471.11 | 44.0764
C(F)(Cl)(Cl)Cl |  | 282.67 | 4 | 118.99 | liquid | 471.11 | 44.0764
C(F)(Cl)(Cl)Cl |  | 282.67 | 4.5 | 118.98 | liquid | 471.11 | 44.0764
C(F)(Cl)(Cl)Cl |  | 282.67 | 5 | 118.97 | liquid | 471.11 | 44.0764
C(F)(Cl)(Cl)Cl |  | 282.67 | 5.5 | 118.96 | liquid | 471.11 | 44.0764
C(F)(Cl)(Cl)Cl |  | 282.67 | 6 | 118.95 | liquid | 471.11 | 44.0764
C(F)(Cl)(Cl)Cl |  | 282.67 | 6.5 | 118.94 | liquid | 471.11 | 44.0764
C(F)(Cl)(Cl)Cl |  | 282.67 | 7 | 118.93 | liquid | 471.11 | 44.0764
C(F)(Cl)(Cl)Cl |  | 282.67 | 7.5 | 118.92 | liquid | 471.11 | 44.0764
C(F)(Cl)(Cl)Cl |  | 282.67 | 8 | 118.91 | liquid | 471.11 | 44.0764
C(F)(Cl)(Cl)Cl |  | 282.67 | 8.5 | 118.9 | liquid | 471.11 | 44.0764
C(F)(Cl)(Cl)Cl |  | 282.67 | 9 | 118.89 | liquid | 471.11 | 44.0764
C(F)(Cl)(Cl)Cl |  | 282.67 | 9.5 | 118.88 | liquid | 471.11 | 44.0764
C(F)(Cl)(Cl)Cl |  | 282.67 | 10 | 118.87 | liquid | 471.11 | 44.0764
C(F)(Cl)(Cl)Cl |  | 329.78 | 1 | 84.167 | vapor | 471.11 | 44.0764
C(F)(Cl)(Cl)Cl |  | 329.78 | 1.5 | 85.508 | vapor | 471.11 | 44.0764
C(F)(Cl)(Cl)Cl |  | 329.78 | 2 | 87.037 | vapor | 471.11 | 44.0764
C(F)(Cl)(Cl)Cl |  | 329.78 | 2.5 | 88.783 | vapor | 471.11 | 44.0764
C(F)(Cl)(Cl)Cl |  | 329.78 | 2.854 | 90.172 | vapor | 471.11 | 44.0764
C(F)(Cl)(Cl)Cl |  | 329.78 | 2.854 | 125.91 | liquid | 471.11 | 44.0764
C(F)(Cl)(Cl)Cl |  | 329.78 | 3 | 125.91 | liquid | 471.11 | 44.0764
C(F)(Cl)(Cl)Cl |  | 329.78 | 3.5 | 125.88 | liquid | 471.11 | 44.0764
C(F)(Cl)(Cl)Cl |  | 329.78 | 4 | 125.86 | liquid | 471.11 | 44.0764
C(F)(Cl)(Cl)Cl |  | 329.78 | 4.5 | 125.84 | liquid | 471.11 | 44.0764
C(F)(Cl)(Cl)Cl |  | 329.78 | 5 | 125.82 | liquid | 471.11 | 44.0764
C(F)(Cl)(Cl)Cl |  | 329.78 | 5.5 | 125.79 | liquid | 471.11 | 44.0764
C(F)(Cl)(Cl)Cl |  | 329.78 | 6 | 125.77 | liquid | 471.11 | 44.0764
C(F)(Cl)(Cl)Cl |  | 329.78 | 6.5 | 125.75 | liquid | 471.11 | 44.0764
C(F)(Cl)(Cl)Cl |  | 329.78 | 7 | 125.73 | liquid | 471.11 | 44.0764
C(F)(Cl)(Cl)Cl |  | 329.78 | 7.5 | 125.7 | liquid | 471.11 | 44.0764
C(F)(Cl)(Cl)Cl |  | 329.78 | 8 | 125.68 | liquid | 471.11 | 44.0764
C(F)(Cl)(Cl)Cl |  | 329.78 | 8.5 | 125.66 | liquid | 471.11 | 44.0764
C(F)(Cl)(Cl)Cl |  | 329.78 | 9 | 125.64 | liquid | 471.11 | 44.0764
C(F)(Cl)(Cl)Cl |  | 329.78 | 9.5 | 125.62 | liquid | 471.11 | 44.0764
C(F)(Cl)(Cl)Cl |  | 329.78 | 10 | 125.59 | liquid | 471.11 | 44.0764
C(F)(Cl)(Cl)Cl |  | 376.89 | 1 | 87.102 | vapor | 471.11 | 44.0764
C(F)(Cl)(Cl)Cl |  | 376.89 | 1.5 | 87.627 | vapor | 471.11 | 44.0764
C(F)(Cl)(Cl)Cl |  | 376.89 | 2 | 88.196 | vapor | 471.11 | 44.0764
C(F)(Cl)(Cl)Cl |  | 376.89 | 2.5 | 88.81 | vapor | 471.11 | 44.0764
C(F)(Cl)(Cl)Cl |  | 376.89 | 3 | 89.474 | vapor | 471.11 | 44.0764
C(F)(Cl)(Cl)Cl |  | 376.89 | 3.5 | 90.193 | vapor | 471.11 | 44.0764
C(F)(Cl)(Cl)Cl |  | 376.89 | 4 | 90.971 | vapor | 471.11 | 44.0764
C(F)(Cl)(Cl)Cl |  | 376.89 | 4.5 | 91.814 | vapor | 471.11 | 44.0764
C(F)(Cl)(Cl)Cl |  | 376.89 | 5 | 92.729 | vapor | 471.11 | 44.0764
C(F)(Cl)(Cl)Cl |  | 376.89 | 5.5 | 93.723 | vapor | 471.11 | 44.0764
C(F)(Cl)(Cl)Cl |  | 376.89 | 6 | 94.806 | vapor | 471.11 | 44.0764
C(F)(Cl)(Cl)Cl |  | 376.89 | 6.5 | 95.987 | vapor | 471.11 | 44.0764
C(F)(Cl)(Cl)Cl |  | 376.89 | 7 | 97.28 | vapor | 471.11 | 44.0764
C(F)(Cl)(Cl)Cl |  | 376.89 | 7.5 | 98.698 | vapor | 471.11 | 44.0764
C(F)(Cl)(Cl)Cl |  | 376.89 | 8 | 100.26 | vapor | 471.11 | 44.0764
C(F)(Cl)(Cl)Cl |  | 376.89 | 8.5 | 101.99 | vapor | 471.11 | 44.0764
C(F)(Cl)(Cl)Cl |  | 376.89 | 8.9183 | 103.58 | vapor | 471.11 | 44.0764
C(F)(Cl)(Cl)Cl |  | 376.89 | 8.9183 | 137.07 | liquid | 471.11 | 44.0764
C(F)(Cl)(Cl)Cl |  | 376.89 | 9 | 137.06 | liquid | 471.11 | 44.0764
C(F)(Cl)(Cl)Cl |  | 376.89 | 9.5 | 136.99 | liquid | 471.11 | 44.0764
C(F)(Cl)(Cl)Cl |  | 376.89 | 10 | 136.93 | liquid | 471.11 | 44.0764
C(F)(Cl)(Cl)Cl |  | 424 | 1 | 90.139 | vapor | 471.11 | 44.0764
C(F)(Cl)(Cl)Cl |  | 424 | 1.5 | 90.425 | vapor | 471.11 | 44.0764
C(F)(Cl)(Cl)Cl |  | 424 | 2 | 90.724 | vapor | 471.11 | 44.0764
C(F)(Cl)(Cl)Cl |  | 424 | 2.5 | 91.037 | vapor | 471.11 | 44.0764
C(F)(Cl)(Cl)Cl |  | 424 | 3 | 91.364 | vapor | 471.11 | 44.0764
C(F)(Cl)(Cl)Cl |  | 424 | 3.5 | 91.706 | vapor | 471.11 | 44.0764
C(F)(Cl)(Cl)Cl |  | 424 | 4 | 92.065 | vapor | 471.11 | 44.0764
C(F)(Cl)(Cl)Cl |  | 424 | 4.5 | 92.44 | vapor | 471.11 | 44.0764
C(F)(Cl)(Cl)Cl |  | 424 | 5 | 92.833 | vapor | 471.11 | 44.0764
C(F)(Cl)(Cl)Cl |  | 424 | 5.5 | 93.246 | vapor | 471.11 | 44.0764
C(F)(Cl)(Cl)Cl |  | 424 | 6 | 93.678 | vapor | 471.11 | 44.0764
C(F)(Cl)(Cl)Cl |  | 424 | 6.5 | 94.131 | vapor | 471.11 | 44.0764
C(F)(Cl)(Cl)Cl |  | 424 | 7 | 94.607 | vapor | 471.11 | 44.0764
C(F)(Cl)(Cl)Cl |  | 424 | 7.5 | 95.106 | vapor | 471.11 | 44.0764
C(F)(Cl)(Cl)Cl |  | 424 | 8 | 95.632 | vapor | 471.11 | 44.0764
C(F)(Cl)(Cl)Cl |  | 424 | 8.5 | 96.184 | vapor | 471.11 | 44.0764
C(F)(Cl)(Cl)Cl |  | 424 | 9 | 96.765 | vapor | 471.11 | 44.0764
C(F)(Cl)(Cl)Cl |  | 424 | 9.5 | 97.378 | vapor | 471.11 | 44.0764
C(F)(Cl)(Cl)Cl |  | 424 | 10 | 98.024 | vapor | 471.11 | 44.0764
C(F)(Cl)(Cl)Cl |  | 471.11 | 1 | 92.797 | vapor | 471.11 | 44.0764
C(F)(Cl)(Cl)Cl |  | 471.11 | 1.5 | 92.99 | vapor | 471.11 | 44.0764
C(F)(Cl)(Cl)Cl |  | 471.11 | 2 | 93.188 | vapor | 471.11 | 44.0764
C(F)(Cl)(Cl)Cl |  | 471.11 | 2.5 | 93.391 | vapor | 471.11 | 44.0764
C(F)(Cl)(Cl)Cl |  | 471.11 | 3 | 93.599 | vapor | 471.11 | 44.0764
C(F)(Cl)(Cl)Cl |  | 471.11 | 3.5 | 93.813 | vapor | 471.11 | 44.0764
C(F)(Cl)(Cl)Cl |  | 471.11 | 4 | 94.033 | vapor | 471.11 | 44.0764
C(F)(Cl)(Cl)Cl |  | 471.11 | 4.5 | 94.259 | vapor | 471.11 | 44.0764
C(F)(Cl)(Cl)Cl |  | 471.11 | 5 | 94.491 | vapor | 471.11 | 44.0764
C(F)(Cl)(Cl)Cl |  | 471.11 | 5.5 | 94.729 | vapor | 471.11 | 44.0764
C(F)(Cl)(Cl)Cl |  | 471.11 | 6 | 94.974 | vapor | 471.11 | 44.0764
C(F)(Cl)(Cl)Cl |  | 471.11 | 6.5 | 95.226 | vapor | 471.11 | 44.0764
C(F)(Cl)(Cl)Cl |  | 471.11 | 7 | 95.485 | vapor | 471.11 | 44.0764
C(F)(Cl)(Cl)Cl |  | 471.11 | 7.5 | 95.751 | vapor | 471.11 | 44.0764
C(F)(Cl)(Cl)Cl |  | 471.11 | 8 | 96.025 | vapor | 471.11 | 44.0764
C(F)(Cl)(Cl)Cl |  | 471.11 | 8.5 | 96.306 | vapor | 471.11 | 44.0764
C(F)(Cl)(Cl)Cl |  | 471.11 | 9 | 96.596 | vapor | 471.11 | 44.0764
C(F)(Cl)(Cl)Cl |  | 471.11 | 9.5 | 96.895 | vapor | 471.11 | 44.0764
C(F)(Cl)(Cl)Cl |  | 471.11 | 10 | 97.202 | vapor | 471.11 | 44.0764
C(F)(Cl)(Cl)Cl |  | 518.22 | 1 | 95.04 | vapor | 471.11 | 44.0764
C(F)(Cl)(Cl)Cl |  | 518.22 | 1.5 | 95.186 | vapor | 471.11 | 44.0764
C(F)(Cl)(Cl)Cl |  | 518.22 | 2 | 95.334 | vapor | 471.11 | 44.0764
C(F)(Cl)(Cl)Cl |  | 518.22 | 2.5 | 95.485 | vapor | 471.11 | 44.0764
C(F)(Cl)(Cl)Cl |  | 518.22 | 3 | 95.638 | vapor | 471.11 | 44.0764
C(F)(Cl)(Cl)Cl |  | 518.22 | 3.5 | 95.794 | vapor | 471.11 | 44.0764
C(F)(Cl)(Cl)Cl |  | 518.22 | 4 | 95.952 | vapor | 471.11 | 44.0764
C(F)(Cl)(Cl)Cl |  | 518.22 | 4.5 | 96.112 | vapor | 471.11 | 44.0764
C(F)(Cl)(Cl)Cl |  | 518.22 | 5 | 96.276 | vapor | 471.11 | 44.0764
C(F)(Cl)(Cl)Cl |  | 518.22 | 5.5 | 96.442 | vapor | 471.11 | 44.0764
C(F)(Cl)(Cl)Cl |  | 518.22 | 6 | 96.61 | vapor | 471.11 | 44.0764
C(F)(Cl)(Cl)Cl |  | 518.22 | 6.5 | 96.782 | vapor | 471.11 | 44.0764
C(F)(Cl)(Cl)Cl |  | 518.22 | 7 | 96.956 | vapor | 471.11 | 44.0764
C(F)(Cl)(Cl)Cl |  | 518.22 | 7.5 | 97.133 | vapor | 471.11 | 44.0764
C(F)(Cl)(Cl)Cl |  | 518.22 | 8 | 97.314 | vapor | 471.11 | 44.0764
C(F)(Cl)(Cl)Cl |  | 518.22 | 8.5 | 97.497 | vapor | 471.11 | 44.0764
C(F)(Cl)(Cl)Cl |  | 518.22 | 9 | 97.684 | vapor | 471.11 | 44.0764
C(F)(Cl)(Cl)Cl |  | 518.22 | 9.5 | 97.873 | vapor | 471.11 | 44.0764
C(F)(Cl)(Cl)Cl |  | 518.22 | 10 | 98.066 | vapor | 471.11 | 44.0764
C(F)(Cl)(Cl)Cl |  | 565.33 | 1 | 96.92 | vapor | 471.11 | 44.0764
C(F)(Cl)(Cl)Cl |  | 565.33 | 1.5 | 97.038 | vapor | 471.11 | 44.0764
C(F)(Cl)(Cl)Cl |  | 565.33 | 2 | 97.156 | vapor | 471.11 | 44.0764
C(F)(Cl)(Cl)Cl |  | 565.33 | 2.5 | 97.276 | vapor | 471.11 | 44.0764
C(F)(Cl)(Cl)Cl |  | 565.33 | 3 | 97.397 | vapor | 471.11 | 44.0764
C(F)(Cl)(Cl)Cl |  | 565.33 | 3.5 | 97.519 | vapor | 471.11 | 44.0764
C(F)(Cl)(Cl)Cl |  | 565.33 | 4 | 97.642 | vapor | 471.11 | 44.0764
C(F)(Cl)(Cl)Cl |  | 565.33 | 4.5 | 97.766 | vapor | 471.11 | 44.0764
C(F)(Cl)(Cl)Cl |  | 565.33 | 5 | 97.892 | vapor | 471.11 | 44.0764
C(F)(Cl)(Cl)Cl |  | 565.33 | 5.5 | 98.019 | vapor | 471.11 | 44.0764
C(F)(Cl)(Cl)Cl |  | 565.33 | 6 | 98.148 | vapor | 471.11 | 44.0764
C(F)(Cl)(Cl)Cl |  | 565.33 | 6.5 | 98.278 | vapor | 471.11 | 44.0764
C(F)(Cl)(Cl)Cl |  | 565.33 | 7 | 98.409 | vapor | 471.11 | 44.0764
C(F)(Cl)(Cl)Cl |  | 565.33 | 7.5 | 98.541 | vapor | 471.11 | 44.0764
C(F)(Cl)(Cl)Cl |  | 565.33 | 8 | 98.675 | vapor | 471.11 | 44.0764
C(F)(Cl)(Cl)Cl |  | 565.33 | 8.5 | 98.81 | vapor | 471.11 | 44.0764
C(F)(Cl)(Cl)Cl |  | 565.33 | 9 | 98.947 | vapor | 471.11 | 44.0764
C(F)(Cl)(Cl)Cl |  | 565.33 | 9.5 | 99.085 | vapor | 471.11 | 44.0764
C(F)(Cl)(Cl)Cl |  | 565.33 | 10 | 99.225 | vapor | 471.11 | 44.0764
C(F)(Cl)(Cl)Cl |  | 612.44 | 1 | 98.503 | vapor | 471.11 | 44.0764
C(F)(Cl)(Cl)Cl |  | 612.44 | 1.5 | 98.6 | vapor | 471.11 | 44.0764
C(F)(Cl)(Cl)Cl |  | 612.44 | 2 | 98.698 | vapor | 471.11 | 44.0764
C(F)(Cl)(Cl)Cl |  | 612.44 | 2.5 | 98.796 | vapor | 471.11 | 44.0764
C(F)(Cl)(Cl)Cl |  | 612.44 | 3 | 98.895 | vapor | 471.11 | 44.0764
C(F)(Cl)(Cl)Cl |  | 612.44 | 3.5 | 98.994 | vapor | 471.11 | 44.0764
C(F)(Cl)(Cl)Cl |  | 612.44 | 4 | 99.094 | vapor | 471.11 | 44.0764
C(F)(Cl)(Cl)Cl |  | 612.44 | 4.5 | 99.195 | vapor | 471.11 | 44.0764
C(F)(Cl)(Cl)Cl |  | 612.44 | 5 | 99.297 | vapor | 471.11 | 44.0764
C(F)(Cl)(Cl)Cl |  | 612.44 | 5.5 | 99.399 | vapor | 471.11 | 44.0764
C(F)(Cl)(Cl)Cl |  | 612.44 | 6 | 99.502 | vapor | 471.11 | 44.0764
C(F)(Cl)(Cl)Cl |  | 612.44 | 6.5 | 99.606 | vapor | 471.11 | 44.0764
C(F)(Cl)(Cl)Cl |  | 612.44 | 7 | 99.71 | vapor | 471.11 | 44.0764
C(F)(Cl)(Cl)Cl |  | 612.44 | 7.5 | 99.815 | vapor | 471.11 | 44.0764
C(F)(Cl)(Cl)Cl |  | 612.44 | 8 | 99.921 | vapor | 471.11 | 44.0764
C(F)(Cl)(Cl)Cl |  | 612.44 | 8.5 | 100.03 | vapor | 471.11 | 44.0764
C(F)(Cl)(Cl)Cl |  | 612.44 | 9 | 100.13 | vapor | 471.11 | 44.0764
C(F)(Cl)(Cl)Cl |  | 612.44 | 9.5 | 100.24 | vapor | 471.11 | 44.0764
C(F)(Cl)(Cl)Cl |  | 612.44 | 10 | 100.35 | vapor | 471.11 | 44.0764
C(F)(F)(Cl)Cl |  | 192.56 | 1 | 100.45 | liquid | 385.12 | 41.36
C(F)(F)(Cl)Cl |  | 192.56 | 1.5 | 100.44 | liquid | 385.12 | 41.36
C(F)(F)(Cl)Cl |  | 192.56 | 2 | 100.44 | liquid | 385.12 | 41.36
C(F)(F)(Cl)Cl |  | 192.56 | 2.5 | 100.43 | liquid | 385.12 | 41.36
C(F)(F)(Cl)Cl |  | 192.56 | 3 | 100.43 | liquid | 385.12 | 41.36
C(F)(F)(Cl)Cl |  | 192.56 | 3.5 | 100.42 | liquid | 385.12 | 41.36
C(F)(F)(Cl)Cl |  | 192.56 | 4 | 100.42 | liquid | 385.12 | 41.36
C(F)(F)(Cl)Cl |  | 192.56 | 4.5 | 100.41 | liquid | 385.12 | 41.36
C(F)(F)(Cl)Cl |  | 192.56 | 5 | 100.41 | liquid | 385.12 | 41.36
C(F)(F)(Cl)Cl |  | 192.56 | 5.5 | 100.4 | liquid | 385.12 | 41.36
C(F)(F)(Cl)Cl |  | 192.56 | 6 | 100.4 | liquid | 385.12 | 41.36
C(F)(F)(Cl)Cl |  | 192.56 | 6.5 | 100.39 | liquid | 385.12 | 41.36
C(F)(F)(Cl)Cl |  | 192.56 | 7 | 100.39 | liquid | 385.12 | 41.36
C(F)(F)(Cl)Cl |  | 192.56 | 7.5 | 100.38 | liquid | 385.12 | 41.36
C(F)(F)(Cl)Cl |  | 192.56 | 8 | 100.38 | liquid | 385.12 | 41.36
C(F)(F)(Cl)Cl |  | 192.56 | 8.5 | 100.37 | liquid | 385.12 | 41.36
C(F)(F)(Cl)Cl |  | 192.56 | 9 | 100.37 | liquid | 385.12 | 41.36
C(F)(F)(Cl)Cl |  | 192.56 | 9.5 | 100.36 | liquid | 385.12 | 41.36
C(F)(F)(Cl)Cl |  | 192.56 | 10 | 100.36 | liquid | 385.12 | 41.36
C(F)(F)(Cl)Cl |  | 231.07 | 1 | 105.24 | liquid | 385.12 | 41.36
C(F)(F)(Cl)Cl |  | 231.07 | 1.5 | 105.23 | liquid | 385.12 | 41.36
C(F)(F)(Cl)Cl |  | 231.07 | 2 | 105.22 | liquid | 385.12 | 41.36
C(F)(F)(Cl)Cl |  | 231.07 | 2.5 | 105.21 | liquid | 385.12 | 41.36
C(F)(F)(Cl)Cl |  | 231.07 | 3 | 105.2 | liquid | 385.12 | 41.36
C(F)(F)(Cl)Cl |  | 231.07 | 3.5 | 105.19 | liquid | 385.12 | 41.36
C(F)(F)(Cl)Cl |  | 231.07 | 4 | 105.18 | liquid | 385.12 | 41.36
C(F)(F)(Cl)Cl |  | 231.07 | 4.5 | 105.17 | liquid | 385.12 | 41.36
C(F)(F)(Cl)Cl |  | 231.07 | 5 | 105.16 | liquid | 385.12 | 41.36
C(F)(F)(Cl)Cl |  | 231.07 | 5.5 | 105.15 | liquid | 385.12 | 41.36
C(F)(F)(Cl)Cl |  | 231.07 | 6 | 105.14 | liquid | 385.12 | 41.36
C(F)(F)(Cl)Cl |  | 231.07 | 6.5 | 105.13 | liquid | 385.12 | 41.36
C(F)(F)(Cl)Cl |  | 231.07 | 7 | 105.11 | liquid | 385.12 | 41.36
C(F)(F)(Cl)Cl |  | 231.07 | 7.5 | 105.1 | liquid | 385.12 | 41.36
C(F)(F)(Cl)Cl |  | 231.07 | 8 | 105.09 | liquid | 385.12 | 41.36
C(F)(F)(Cl)Cl |  | 231.07 | 8.5 | 105.08 | liquid | 385.12 | 41.36
C(F)(F)(Cl)Cl |  | 231.07 | 9 | 105.07 | liquid | 385.12 | 41.36
C(F)(F)(Cl)Cl |  | 231.07 | 9.5 | 105.06 | liquid | 385.12 | 41.36
C(F)(F)(Cl)Cl |  | 231.07 | 10 | 105.05 | liquid | 385.12 | 41.36
C(F)(F)(Cl)Cl |  | 269.58 | 1 | 71.017 | vapor | 385.12 | 41.36
C(F)(F)(Cl)Cl |  | 269.58 | 1.5 | 72.007 | vapor | 385.12 | 41.36
C(F)(F)(Cl)Cl |  | 269.58 | 2 | 73.131 | vapor | 385.12 | 41.36
C(F)(F)(Cl)Cl |  | 269.58 | 2.5 | 74.435 | vapor | 385.12 | 41.36
C(F)(F)(Cl)Cl |  | 269.58 | 2.736 | 75.129 | vapor | 385.12 | 41.36
C(F)(F)(Cl)Cl |  | 269.58 | 2.736 | 112.17 | liquid | 385.12 | 41.36
C(F)(F)(Cl)Cl |  | 269.58 | 3 | 112.15 | liquid | 385.12 | 41.36
C(F)(F)(Cl)Cl |  | 269.58 | 3.5 | 112.13 | liquid | 385.12 | 41.36
C(F)(F)(Cl)Cl |  | 269.58 | 4 | 112.11 | liquid | 385.12 | 41.36
C(F)(F)(Cl)Cl |  | 269.58 | 4.5 | 112.08 | liquid | 385.12 | 41.36
C(F)(F)(Cl)Cl |  | 269.58 | 5 | 112.06 | liquid | 385.12 | 41.36
C(F)(F)(Cl)Cl |  | 269.58 | 5.5 | 112.04 | liquid | 385.12 | 41.36
C(F)(F)(Cl)Cl |  | 269.58 | 6 | 112.01 | liquid | 385.12 | 41.36
C(F)(F)(Cl)Cl |  | 269.58 | 6.5 | 111.99 | liquid | 385.12 | 41.36
C(F)(F)(Cl)Cl |  | 269.58 | 7 | 111.97 | liquid | 385.12 | 41.36
C(F)(F)(Cl)Cl |  | 269.58 | 7.5 | 111.95 | liquid | 385.12 | 41.36
C(F)(F)(Cl)Cl |  | 269.58 | 8 | 111.92 | liquid | 385.12 | 41.36
C(F)(F)(Cl)Cl |  | 269.58 | 8.5 | 111.9 | liquid | 385.12 | 41.36
C(F)(F)(Cl)Cl |  | 269.58 | 9 | 111.88 | liquid | 385.12 | 41.36
C(F)(F)(Cl)Cl |  | 269.58 | 9.5 | 111.85 | liquid | 385.12 | 41.36
C(F)(F)(Cl)Cl |  | 269.58 | 10 | 111.83 | liquid | 385.12 | 41.36
C(F)(F)(Cl)Cl |  | 308.1 | 1 | 75.028 | vapor | 385.12 | 41.36
C(F)(F)(Cl)Cl |  | 308.1 | 1.5 | 75.562 | vapor | 385.12 | 41.36
C(F)(F)(Cl)Cl |  | 308.1 | 2 | 76.124 | vapor | 385.12 | 41.36
C(F)(F)(Cl)Cl |  | 308.1 | 2.5 | 76.719 | vapor | 385.12 | 41.36
C(F)(F)(Cl)Cl |  | 308.1 | 3 | 77.352 | vapor | 385.12 | 41.36
C(F)(F)(Cl)Cl |  | 308.1 | 3.5 | 78.028 | vapor | 385.12 | 41.36
C(F)(F)(Cl)Cl |  | 308.1 | 4 | 78.753 | vapor | 385.12 | 41.36
C(F)(F)(Cl)Cl |  | 308.1 | 4.5 | 79.536 | vapor | 385.12 | 41.36
C(F)(F)(Cl)Cl |  | 308.1 | 5 | 80.384 | vapor | 385.12 | 41.36
C(F)(F)(Cl)Cl |  | 308.1 | 5.5 | 81.308 | vapor | 385.12 | 41.36
C(F)(F)(Cl)Cl |  | 308.1 | 6 | 82.32 | vapor | 385.12 | 41.36
C(F)(F)(Cl)Cl |  | 308.1 | 6.5 | 83.435 | vapor | 385.12 | 41.36
C(F)(F)(Cl)Cl |  | 308.1 | 7 | 84.671 | vapor | 385.12 | 41.36
C(F)(F)(Cl)Cl |  | 308.1 | 7.5 | 86.05 | vapor | 385.12 | 41.36
C(F)(F)(Cl)Cl |  | 308.1 | 8 | 87.598 | vapor | 385.12 | 41.36
C(F)(F)(Cl)Cl |  | 308.1 | 8.4505 | 89.167 | vapor | 385.12 | 41.36
C(F)(F)(Cl)Cl |  | 308.1 | 8.4505 | 122.94 | liquid | 385.12 | 41.36
C(F)(F)(Cl)Cl |  | 308.1 | 8.5 | 122.93 | liquid | 385.12 | 41.36
C(F)(F)(Cl)Cl |  | 308.1 | 9 | 122.86 | liquid | 385.12 | 41.36
C(F)(F)(Cl)Cl |  | 308.1 | 9.5 | 122.79 | liquid | 385.12 | 41.36
C(F)(F)(Cl)Cl |  | 308.1 | 10 | 122.73 | liquid | 385.12 | 41.36
C(F)(F)(Cl)Cl |  | 346.61 | 1 | 78.784 | vapor | 385.12 | 41.36
C(F)(F)(Cl)Cl |  | 346.61 | 1.5 | 79.122 | vapor | 385.12 | 41.36
C(F)(F)(Cl)Cl |  | 346.61 | 2 | 79.469 | vapor | 385.12 | 41.36
C(F)(F)(Cl)Cl |  | 346.61 | 2.5 | 79.829 | vapor | 385.12 | 41.36
C(F)(F)(Cl)Cl |  | 346.61 | 3 | 80.2 | vapor | 385.12 | 41.36
C(F)(F)(Cl)Cl |  | 346.61 | 3.5 | 80.584 | vapor | 385.12 | 41.36
C(F)(F)(Cl)Cl |  | 346.61 | 4 | 80.981 | vapor | 385.12 | 41.36
C(F)(F)(Cl)Cl |  | 346.61 | 4.5 | 81.394 | vapor | 385.12 | 41.36
C(F)(F)(Cl)Cl |  | 346.61 | 5 | 81.822 | vapor | 385.12 | 41.36
C(F)(F)(Cl)Cl |  | 346.61 | 5.5 | 82.268 | vapor | 385.12 | 41.36
C(F)(F)(Cl)Cl |  | 346.61 | 6 | 82.731 | vapor | 385.12 | 41.36
C(F)(F)(Cl)Cl |  | 346.61 | 6.5 | 83.215 | vapor | 385.12 | 41.36
C(F)(F)(Cl)Cl |  | 346.61 | 7 | 83.72 | vapor | 385.12 | 41.36
C(F)(F)(Cl)Cl |  | 346.61 | 7.5 | 84.249 | vapor | 385.12 | 41.36
C(F)(F)(Cl)Cl |  | 346.61 | 8 | 84.802 | vapor | 385.12 | 41.36
C(F)(F)(Cl)Cl |  | 346.61 | 8.5 | 85.383 | vapor | 385.12 | 41.36
C(F)(F)(Cl)Cl |  | 346.61 | 9 | 85.993 | vapor | 385.12 | 41.36
C(F)(F)(Cl)Cl |  | 346.61 | 9.5 | 86.636 | vapor | 385.12 | 41.36
C(F)(F)(Cl)Cl |  | 346.61 | 10 | 87.314 | vapor | 385.12 | 41.36
C(F)(F)(Cl)Cl |  | 385.12 | 1 | 82.149 | vapor | 385.12 | 41.36
C(F)(F)(Cl)Cl |  | 385.12 | 1.5 | 82.381 | vapor | 385.12 | 41.36
C(F)(F)(Cl)Cl |  | 385.12 | 2 | 82.618 | vapor | 385.12 | 41.36
C(F)(F)(Cl)Cl |  | 385.12 | 2.5 | 82.86 | vapor | 385.12 | 41.36
C(F)(F)(Cl)Cl |  | 385.12 | 3 | 83.108 | vapor | 385.12 | 41.36
C(F)(F)(Cl)Cl |  | 385.12 | 3.5 | 83.36 | vapor | 385.12 | 41.36
C(F)(F)(Cl)Cl |  | 385.12 | 4 | 83.619 | vapor | 385.12 | 41.36
C(F)(F)(Cl)Cl |  | 385.12 | 4.5 | 83.883 | vapor | 385.12 | 41.36
C(F)(F)(Cl)Cl |  | 385.12 | 5 | 84.153 | vapor | 385.12 | 41.36
C(F)(F)(Cl)Cl |  | 385.12 | 5.5 | 84.43 | vapor | 385.12 | 41.36
C(F)(F)(Cl)Cl |  | 385.12 | 6 | 84.714 | vapor | 385.12 | 41.36
C(F)(F)(Cl)Cl |  | 385.12 | 6.5 | 85.004 | vapor | 385.12 | 41.36
C(F)(F)(Cl)Cl |  | 385.12 | 7 | 85.302 | vapor | 385.12 | 41.36
C(F)(F)(Cl)Cl |  | 385.12 | 7.5 | 85.608 | vapor | 385.12 | 41.36
C(F)(F)(Cl)Cl |  | 385.12 | 8 | 85.921 | vapor | 385.12 | 41.36
C(F)(F)(Cl)Cl |  | 385.12 | 8.5 | 86.243 | vapor | 385.12 | 41.36
C(F)(F)(Cl)Cl |  | 385.12 | 9 | 86.573 | vapor | 385.12 | 41.36
C(F)(F)(Cl)Cl |  | 385.12 | 9.5 | 86.912 | vapor | 385.12 | 41.36
C(F)(F)(Cl)Cl |  | 385.12 | 10 | 87.261 | vapor | 385.12 | 41.36
C(F)(F)(Cl)Cl |  | 423.63 | 1 | 85.113 | vapor | 385.12 | 41.36
C(F)(F)(Cl)Cl |  | 423.63 | 1.5 | 85.283 | vapor | 385.12 | 41.36
C(F)(F)(Cl)Cl |  | 423.63 | 2 | 85.454 | vapor | 385.12 | 41.36
C(F)(F)(Cl)Cl |  | 423.63 | 2.5 | 85.628 | vapor | 385.12 | 41.36
C(F)(F)(Cl)Cl |  | 423.63 | 3 | 85.805 | vapor | 385.12 | 41.36
C(F)(F)(Cl)Cl |  | 423.63 | 3.5 | 85.985 | vapor | 385.12 | 41.36
C(F)(F)(Cl)Cl |  | 423.63 | 4 | 86.168 | vapor | 385.12 | 41.36
C(F)(F)(Cl)Cl |  | 423.63 | 4.5 | 86.353 | vapor | 385.12 | 41.36
C(F)(F)(Cl)Cl |  | 423.63 | 5 | 86.541 | vapor | 385.12 | 41.36
C(F)(F)(Cl)Cl |  | 423.63 | 5.5 | 86.733 | vapor | 385.12 | 41.36
C(F)(F)(Cl)Cl |  | 423.63 | 6 | 86.927 | vapor | 385.12 | 41.36
C(F)(F)(Cl)Cl |  | 423.63 | 6.5 | 87.124 | vapor | 385.12 | 41.36
C(F)(F)(Cl)Cl |  | 423.63 | 7 | 87.325 | vapor | 385.12 | 41.36
C(F)(F)(Cl)Cl |  | 423.63 | 7.5 | 87.529 | vapor | 385.12 | 41.36
C(F)(F)(Cl)Cl |  | 423.63 | 8 | 87.737 | vapor | 385.12 | 41.36
C(F)(F)(Cl)Cl |  | 423.63 | 8.5 | 87.948 | vapor | 385.12 | 41.36
C(F)(F)(Cl)Cl |  | 423.63 | 9 | 88.163 | vapor | 385.12 | 41.36
C(F)(F)(Cl)Cl |  | 423.63 | 9.5 | 88.381 | vapor | 385.12 | 41.36
C(F)(F)(Cl)Cl |  | 423.63 | 10 | 88.603 | vapor | 385.12 | 41.36
C(F)(F)(Cl)Cl |  | 462.14 | 1 | 87.705 | vapor | 385.12 | 41.36
C(F)(F)(Cl)Cl |  | 462.14 | 1.5 | 87.834 | vapor | 385.12 | 41.36
C(F)(F)(Cl)Cl |  | 462.14 | 2 | 87.964 | vapor | 385.12 | 41.36
C(F)(F)(Cl)Cl |  | 462.14 | 2.5 | 88.095 | vapor | 385.12 | 41.36
C(F)(F)(Cl)Cl |  | 462.14 | 3 | 88.229 | vapor | 385.12 | 41.36
C(F)(F)(Cl)Cl |  | 462.14 | 3.5 | 88.363 | vapor | 385.12 | 41.36
C(F)(F)(Cl)Cl |  | 462.14 | 4 | 88.499 | vapor | 385.12 | 41.36
C(F)(F)(Cl)Cl |  | 462.14 | 4.5 | 88.637 | vapor | 385.12 | 41.36
C(F)(F)(Cl)Cl |  | 462.14 | 5 | 88.776 | vapor | 385.12 | 41.36
C(F)(F)(Cl)Cl |  | 462.14 | 5.5 | 88.917 | vapor | 385.12 | 41.36
C(F)(F)(Cl)Cl |  | 462.14 | 6 | 89.059 | vapor | 385.12 | 41.36
C(F)(F)(Cl)Cl |  | 462.14 | 6.5 | 89.203 | vapor | 385.12 | 41.36
C(F)(F)(Cl)Cl |  | 462.14 | 7 | 89.349 | vapor | 385.12 | 41.36
C(F)(F)(Cl)Cl |  | 462.14 | 7.5 | 89.496 | vapor | 385.12 | 41.36
C(F)(F)(Cl)Cl |  | 462.14 | 8 | 89.645 | vapor | 385.12 | 41.36
C(F)(F)(Cl)Cl |  | 462.14 | 8.5 | 89.796 | vapor | 385.12 | 41.36
C(F)(F)(Cl)Cl |  | 462.14 | 9 | 89.948 | vapor | 385.12 | 41.36
C(F)(F)(Cl)Cl |  | 462.14 | 9.5 | 90.103 | vapor | 385.12 | 41.36
C(F)(F)(Cl)Cl |  | 462.14 | 10 | 90.259 | vapor | 385.12 | 41.36
C(F)(F)(Cl)Cl |  | 500.66 | 1 | 89.965 | vapor | 385.12 | 41.36
C(F)(F)(Cl)Cl |  | 500.66 | 1.5 | 90.066 | vapor | 385.12 | 41.36
C(F)(F)(Cl)Cl |  | 500.66 | 2 | 90.168 | vapor | 385.12 | 41.36
C(F)(F)(Cl)Cl |  | 500.66 | 2.5 | 90.271 | vapor | 385.12 | 41.36
C(F)(F)(Cl)Cl |  | 500.66 | 3 | 90.375 | vapor | 385.12 | 41.36
C(F)(F)(Cl)Cl |  | 500.66 | 3.5 | 90.48 | vapor | 385.12 | 41.36
C(F)(F)(Cl)Cl |  | 500.66 | 4 | 90.585 | vapor | 385.12 | 41.36
C(F)(F)(Cl)Cl |  | 500.66 | 4.5 | 90.692 | vapor | 385.12 | 41.36
C(F)(F)(Cl)Cl |  | 500.66 | 5 | 90.799 | vapor | 385.12 | 41.36
C(F)(F)(Cl)Cl |  | 500.66 | 5.5 | 90.907 | vapor | 385.12 | 41.36
C(F)(F)(Cl)Cl |  | 500.66 | 6 | 91.016 | vapor | 385.12 | 41.36
C(F)(F)(Cl)Cl |  | 500.66 | 6.5 | 91.126 | vapor | 385.12 | 41.36
C(F)(F)(Cl)Cl |  | 500.66 | 7 | 91.237 | vapor | 385.12 | 41.36
C(F)(F)(Cl)Cl |  | 500.66 | 7.5 | 91.349 | vapor | 385.12 | 41.36
C(F)(F)(Cl)Cl |  | 500.66 | 8 | 91.462 | vapor | 385.12 | 41.36
C(F)(F)(Cl)Cl |  | 500.66 | 8.5 | 91.575 | vapor | 385.12 | 41.36
C(F)(F)(Cl)Cl |  | 500.66 | 9 | 91.69 | vapor | 385.12 | 41.36
C(F)(F)(Cl)Cl |  | 500.66 | 9.5 | 91.806 | vapor | 385.12 | 41.36
C(F)(F)(Cl)Cl |  | 500.66 | 10 | 91.922 | vapor | 385.12 | 41.36
C(F)(F)(F)Cl |  | 151 | 1 | 88.055 | liquid | 302 | 38.79
C(F)(F)(F)Cl |  | 151 | 1.5 | 88.049 | liquid | 302 | 38.79
C(F)(F)(F)Cl |  | 151 | 2 | 88.043 | liquid | 302 | 38.79
C(F)(F)(F)Cl |  | 151 | 2.5 | 88.037 | liquid | 302 | 38.79
C(F)(F)(F)Cl |  | 151 | 3 | 88.03 | liquid | 302 | 38.79
C(F)(F)(F)Cl |  | 151 | 3.5 | 88.024 | liquid | 302 | 38.79
C(F)(F)(F)Cl |  | 151 | 4 | 88.018 | liquid | 302 | 38.79
C(F)(F)(F)Cl |  | 151 | 4.5 | 88.012 | liquid | 302 | 38.79
C(F)(F)(F)Cl |  | 151 | 5 | 88.006 | liquid | 302 | 38.79
C(F)(F)(F)Cl |  | 151 | 5.5 | 88 | liquid | 302 | 38.79
C(F)(F)(F)Cl |  | 151 | 6 | 87.994 | liquid | 302 | 38.79
C(F)(F)(F)Cl |  | 151 | 6.5 | 87.988 | liquid | 302 | 38.79
C(F)(F)(F)Cl |  | 151 | 7 | 87.982 | liquid | 302 | 38.79
C(F)(F)(F)Cl |  | 151 | 7.5 | 87.976 | liquid | 302 | 38.79
C(F)(F)(F)Cl |  | 151 | 8 | 87.97 | liquid | 302 | 38.79
C(F)(F)(F)Cl |  | 151 | 8.5 | 87.964 | liquid | 302 | 38.79
C(F)(F)(F)Cl |  | 151 | 9 | 87.958 | liquid | 302 | 38.79
C(F)(F)(F)Cl |  | 151 | 9.5 | 87.952 | liquid | 302 | 38.79
C(F)(F)(F)Cl |  | 151 | 10 | 87.946 | liquid | 302 | 38.79
C(F)(F)(F)Cl |  | 181.2 | 1 | 91.009 | liquid | 302 | 38.79
C(F)(F)(F)Cl |  | 181.2 | 1.5 | 90.997 | liquid | 302 | 38.79
C(F)(F)(F)Cl |  | 181.2 | 2 | 90.986 | liquid | 302 | 38.79
C(F)(F)(F)Cl |  | 181.2 | 2.5 | 90.974 | liquid | 302 | 38.79
C(F)(F)(F)Cl |  | 181.2 | 3 | 90.963 | liquid | 302 | 38.79
C(F)(F)(F)Cl |  | 181.2 | 3.5 | 90.952 | liquid | 302 | 38.79
C(F)(F)(F)Cl |  | 181.2 | 4 | 90.94 | liquid | 302 | 38.79
C(F)(F)(F)Cl |  | 181.2 | 4.5 | 90.929 | liquid | 302 | 38.79
C(F)(F)(F)Cl |  | 181.2 | 5 | 90.918 | liquid | 302 | 38.79
C(F)(F)(F)Cl |  | 181.2 | 5.5 | 90.907 | liquid | 302 | 38.79
C(F)(F)(F)Cl |  | 181.2 | 6 | 90.895 | liquid | 302 | 38.79
C(F)(F)(F)Cl |  | 181.2 | 6.5 | 90.884 | liquid | 302 | 38.79
C(F)(F)(F)Cl |  | 181.2 | 7 | 90.873 | liquid | 302 | 38.79
C(F)(F)(F)Cl |  | 181.2 | 7.5 | 90.862 | liquid | 302 | 38.79
C(F)(F)(F)Cl |  | 181.2 | 8 | 90.851 | liquid | 302 | 38.79
C(F)(F)(F)Cl |  | 181.2 | 8.5 | 90.84 | liquid | 302 | 38.79
C(F)(F)(F)Cl |  | 181.2 | 9 | 90.829 | liquid | 302 | 38.79
C(F)(F)(F)Cl |  | 181.2 | 9.5 | 90.818 | liquid | 302 | 38.79
C(F)(F)(F)Cl |  | 181.2 | 10 | 90.807 | liquid | 302 | 38.79
C(F)(F)(F)Cl |  | 211.4 | 1 | 57.553 | vapor | 302 | 38.79
C(F)(F)(F)Cl |  | 211.4 | 1.5 | 59.037 | vapor | 302 | 38.79
C(F)(F)(F)Cl |  | 211.4 | 2 | 60.647 | vapor | 302 | 38.79
C(F)(F)(F)Cl |  | 211.4 | 2.5 | 62.405 | vapor | 302 | 38.79
C(F)(F)(F)Cl |  | 211.4 | 2.6086 | 62.81 | vapor | 302 | 38.79
C(F)(F)(F)Cl |  | 211.4 | 2.6086 | 97.143 | liquid | 302 | 38.79
C(F)(F)(F)Cl |  | 211.4 | 3 | 97.124 | liquid | 302 | 38.79
C(F)(F)(F)Cl |  | 211.4 | 3.5 | 97.099 | liquid | 302 | 38.79
C(F)(F)(F)Cl |  | 211.4 | 4 | 97.074 | liquid | 302 | 38.79
C(F)(F)(F)Cl |  | 211.4 | 4.5 | 97.049 | liquid | 302 | 38.79
C(F)(F)(F)Cl |  | 211.4 | 5 | 97.024 | liquid | 302 | 38.79
C(F)(F)(F)Cl |  | 211.4 | 5.5 | 96.999 | liquid | 302 | 38.79
C(F)(F)(F)Cl |  | 211.4 | 6 | 96.975 | liquid | 302 | 38.79
C(F)(F)(F)Cl |  | 211.4 | 6.5 | 96.95 | liquid | 302 | 38.79
C(F)(F)(F)Cl |  | 211.4 | 7 | 96.926 | liquid | 302 | 38.79
C(F)(F)(F)Cl |  | 211.4 | 7.5 | 96.902 | liquid | 302 | 38.79
C(F)(F)(F)Cl |  | 211.4 | 8 | 96.878 | liquid | 302 | 38.79
C(F)(F)(F)Cl |  | 211.4 | 8.5 | 96.854 | liquid | 302 | 38.79
C(F)(F)(F)Cl |  | 211.4 | 9 | 96.83 | liquid | 302 | 38.79
C(F)(F)(F)Cl |  | 211.4 | 9.5 | 96.806 | liquid | 302 | 38.79
C(F)(F)(F)Cl |  | 211.4 | 10 | 96.782 | liquid | 302 | 38.79
C(F)(F)(F)Cl |  | 241.6 | 1 | 60.698 | vapor | 302 | 38.79
C(F)(F)(F)Cl |  | 241.6 | 1.5 | 61.44 | vapor | 302 | 38.79
C(F)(F)(F)Cl |  | 241.6 | 2 | 62.218 | vapor | 302 | 38.79
C(F)(F)(F)Cl |  | 241.6 | 2.5 | 63.036 | vapor | 302 | 38.79
C(F)(F)(F)Cl |  | 241.6 | 3 | 63.898 | vapor | 302 | 38.79
C(F)(F)(F)Cl |  | 241.6 | 3.5 | 64.808 | vapor | 302 | 38.79
C(F)(F)(F)Cl |  | 241.6 | 4 | 65.772 | vapor | 302 | 38.79
C(F)(F)(F)Cl |  | 241.6 | 4.5 | 66.796 | vapor | 302 | 38.79
C(F)(F)(F)Cl |  | 241.6 | 5 | 67.886 | vapor | 302 | 38.79
C(F)(F)(F)Cl |  | 241.6 | 5.5 | 69.051 | vapor | 302 | 38.79
C(F)(F)(F)Cl |  | 241.6 | 6 | 70.301 | vapor | 302 | 38.79
C(F)(F)(F)Cl |  | 241.6 | 6.5 | 71.648 | vapor | 302 | 38.79
C(F)(F)(F)Cl |  | 241.6 | 7 | 73.106 | vapor | 302 | 38.79
C(F)(F)(F)Cl |  | 241.6 | 7.5 | 74.692 | vapor | 302 | 38.79
C(F)(F)(F)Cl |  | 241.6 | 8 | 76.429 | vapor | 302 | 38.79
C(F)(F)(F)Cl |  | 241.6 | 8.0073 | 76.456 | vapor | 302 | 38.79
C(F)(F)(F)Cl |  | 241.6 | 8.0073 | 108.11 | liquid | 302 | 38.79
C(F)(F)(F)Cl |  | 241.6 | 8.5 | 108.04 | liquid | 302 | 38.79
C(F)(F)(F)Cl |  | 241.6 | 9 | 107.96 | liquid | 302 | 38.79
C(F)(F)(F)Cl |  | 241.6 | 9.5 | 107.89 | liquid | 302 | 38.79
C(F)(F)(F)Cl |  | 241.6 | 10 | 107.82 | liquid | 302 | 38.79
C(F)(F)(F)Cl |  | 271.8 | 1 | 64.223 | vapor | 302 | 38.79
C(F)(F)(F)Cl |  | 271.8 | 1.5 | 64.639 | vapor | 302 | 38.79
C(F)(F)(F)Cl |  | 271.8 | 2 | 65.069 | vapor | 302 | 38.79
C(F)(F)(F)Cl |  | 271.8 | 2.5 | 65.514 | vapor | 302 | 38.79
C(F)(F)(F)Cl |  | 271.8 | 3 | 65.974 | vapor | 302 | 38.79
C(F)(F)(F)Cl |  | 271.8 | 3.5 | 66.45 | vapor | 302 | 38.79
C(F)(F)(F)Cl |  | 271.8 | 4 | 66.943 | vapor | 302 | 38.79
C(F)(F)(F)Cl |  | 271.8 | 4.5 | 67.455 | vapor | 302 | 38.79
C(F)(F)(F)Cl |  | 271.8 | 5 | 67.986 | vapor | 302 | 38.79
C(F)(F)(F)Cl |  | 271.8 | 5.5 | 68.538 | vapor | 302 | 38.79
C(F)(F)(F)Cl |  | 271.8 | 6 | 69.112 | vapor | 302 | 38.79
C(F)(F)(F)Cl |  | 271.8 | 6.5 | 69.71 | vapor | 302 | 38.79
C(F)(F)(F)Cl |  | 271.8 | 7 | 70.334 | vapor | 302 | 38.79
C(F)(F)(F)Cl |  | 271.8 | 7.5 | 70.986 | vapor | 302 | 38.79
C(F)(F)(F)Cl |  | 271.8 | 8 | 71.667 | vapor | 302 | 38.79
C(F)(F)(F)Cl |  | 271.8 | 8.5 | 72.38 | vapor | 302 | 38.79
C(F)(F)(F)Cl |  | 271.8 | 9 | 73.128 | vapor | 302 | 38.79
C(F)(F)(F)Cl |  | 271.8 | 9.5 | 73.914 | vapor | 302 | 38.79
C(F)(F)(F)Cl |  | 271.8 | 10 | 74.742 | vapor | 302 | 38.79
C(F)(F)(F)Cl |  | 302 | 1 | 67.739 | vapor | 302 | 38.79
C(F)(F)(F)Cl |  | 302 | 1.5 | 67.995 | vapor | 302 | 38.79
C(F)(F)(F)Cl |  | 302 | 2 | 68.256 | vapor | 302 | 38.79
C(F)(F)(F)Cl |  | 302 | 2.5 | 68.524 | vapor | 302 | 38.79
C(F)(F)(F)Cl |  | 302 | 3 | 68.798 | vapor | 302 | 38.79
C(F)(F)(F)Cl |  | 302 | 3.5 | 69.079 | vapor | 302 | 38.79
C(F)(F)(F)Cl |  | 302 | 4 | 69.367 | vapor | 302 | 38.79
C(F)(F)(F)Cl |  | 302 | 4.5 | 69.663 | vapor | 302 | 38.79
C(F)(F)(F)Cl |  | 302 | 5 | 69.966 | vapor | 302 | 38.79
C(F)(F)(F)Cl |  | 302 | 5.5 | 70.277 | vapor | 302 | 38.79
C(F)(F)(F)Cl |  | 302 | 6 | 70.596 | vapor | 302 | 38.79
C(F)(F)(F)Cl |  | 302 | 6.5 | 70.925 | vapor | 302 | 38.79
C(F)(F)(F)Cl |  | 302 | 7 | 71.262 | vapor | 302 | 38.79
C(F)(F)(F)Cl |  | 302 | 7.5 | 71.608 | vapor | 302 | 38.79
C(F)(F)(F)Cl |  | 302 | 8 | 71.965 | vapor | 302 | 38.79
C(F)(F)(F)Cl |  | 302 | 8.5 | 72.331 | vapor | 302 | 38.79
C(F)(F)(F)Cl |  | 302 | 9 | 72.709 | vapor | 302 | 38.79
C(F)(F)(F)Cl |  | 302 | 9.5 | 73.098 | vapor | 302 | 38.79
C(F)(F)(F)Cl |  | 302 | 10 | 73.498 | vapor | 302 | 38.79
C(F)(F)(F)Cl |  | 332.2 | 1 | 71.096 | vapor | 302 | 38.79
C(F)(F)(F)Cl |  | 332.2 | 1.5 | 71.265 | vapor | 302 | 38.79
C(F)(F)(F)Cl |  | 332.2 | 2 | 71.436 | vapor | 302 | 38.79
C(F)(F)(F)Cl |  | 332.2 | 2.5 | 71.611 | vapor | 302 | 38.79
C(F)(F)(F)Cl |  | 332.2 | 3 | 71.789 | vapor | 302 | 38.79
C(F)(F)(F)Cl |  | 332.2 | 3.5 | 71.97 | vapor | 302 | 38.79
C(F)(F)(F)Cl |  | 332.2 | 4 | 72.155 | vapor | 302 | 38.79
C(F)(F)(F)Cl |  | 332.2 | 4.5 | 72.343 | vapor | 302 | 38.79
C(F)(F)(F)Cl |  | 332.2 | 5 | 72.535 | vapor | 302 | 38.79
C(F)(F)(F)Cl |  | 332.2 | 5.5 | 72.73 | vapor | 302 | 38.79
C(F)(F)(F)Cl |  | 332.2 | 6 | 72.93 | vapor | 302 | 38.79
C(F)(F)(F)Cl |  | 332.2 | 6.5 | 73.133 | vapor | 302 | 38.79
C(F)(F)(F)Cl |  | 332.2 | 7 | 73.34 | vapor | 302 | 38.79
C(F)(F)(F)Cl |  | 332.2 | 7.5 | 73.551 | vapor | 302 | 38.79
C(F)(F)(F)Cl |  | 332.2 | 8 | 73.767 | vapor | 302 | 38.79
C(F)(F)(F)Cl |  | 332.2 | 8.5 | 73.986 | vapor | 302 | 38.79
C(F)(F)(F)Cl |  | 332.2 | 9 | 74.211 | vapor | 302 | 38.79
C(F)(F)(F)Cl |  | 332.2 | 9.5 | 74.439 | vapor | 302 | 38.79
C(F)(F)(F)Cl |  | 332.2 | 10 | 74.673 | vapor | 302 | 38.79
C(F)(F)(F)Cl |  | 362.4 | 1 | 74.228 | vapor | 302 | 38.79
C(F)(F)(F)Cl |  | 362.4 | 1.5 | 74.346 | vapor | 302 | 38.79
C(F)(F)(F)Cl |  | 362.4 | 2 | 74.466 | vapor | 302 | 38.79
C(F)(F)(F)Cl |  | 362.4 | 2.5 | 74.588 | vapor | 302 | 38.79
C(F)(F)(F)Cl |  | 362.4 | 3 | 74.712 | vapor | 302 | 38.79
C(F)(F)(F)Cl |  | 362.4 | 3.5 | 74.838 | vapor | 302 | 38.79
C(F)(F)(F)Cl |  | 362.4 | 4 | 74.965 | vapor | 302 | 38.79
C(F)(F)(F)Cl |  | 362.4 | 4.5 | 75.095 | vapor | 302 | 38.79
C(F)(F)(F)Cl |  | 362.4 | 5 | 75.226 | vapor | 302 | 38.79
C(F)(F)(F)Cl |  | 362.4 | 5.5 | 75.359 | vapor | 302 | 38.79
C(F)(F)(F)Cl |  | 362.4 | 6 | 75.494 | vapor | 302 | 38.79
C(F)(F)(F)Cl |  | 362.4 | 6.5 | 75.631 | vapor | 302 | 38.79
C(F)(F)(F)Cl |  | 362.4 | 7 | 75.771 | vapor | 302 | 38.79
C(F)(F)(F)Cl |  | 362.4 | 7.5 | 75.912 | vapor | 302 | 38.79
C(F)(F)(F)Cl |  | 362.4 | 8 | 76.055 | vapor | 302 | 38.79
C(F)(F)(F)Cl |  | 362.4 | 8.5 | 76.201 | vapor | 302 | 38.79
C(F)(F)(F)Cl |  | 362.4 | 9 | 76.348 | vapor | 302 | 38.79
C(F)(F)(F)Cl |  | 362.4 | 9.5 | 76.498 | vapor | 302 | 38.79
C(F)(F)(F)Cl |  | 362.4 | 10 | 76.65 | vapor | 302 | 38.79
C(F)(F)(F)Cl |  | 392.6 | 1 | 77.103 | vapor | 302 | 38.79
C(F)(F)(F)Cl |  | 392.6 | 1.5 | 77.192 | vapor | 302 | 38.79
C(F)(F)(F)Cl |  | 392.6 | 2 | 77.281 | vapor | 302 | 38.79
C(F)(F)(F)Cl |  | 392.6 | 2.5 | 77.371 | vapor | 302 | 38.79
C(F)(F)(F)Cl |  | 392.6 | 3 | 77.462 | vapor | 302 | 38.79
C(F)(F)(F)Cl |  | 392.6 | 3.5 | 77.555 | vapor | 302 | 38.79
C(F)(F)(F)Cl |  | 392.6 | 4 | 77.648 | vapor | 302 | 38.79
C(F)(F)(F)Cl |  | 392.6 | 4.5 | 77.743 | vapor | 302 | 38.79
C(F)(F)(F)Cl |  | 392.6 | 5 | 77.839 | vapor | 302 | 38.79
C(F)(F)(F)Cl |  | 392.6 | 5.5 | 77.936 | vapor | 302 | 38.79
C(F)(F)(F)Cl |  | 392.6 | 6 | 78.033 | vapor | 302 | 38.79
C(F)(F)(F)Cl |  | 392.6 | 6.5 | 78.133 | vapor | 302 | 38.79
C(F)(F)(F)Cl |  | 392.6 | 7 | 78.233 | vapor | 302 | 38.79
C(F)(F)(F)Cl |  | 392.6 | 7.5 | 78.334 | vapor | 302 | 38.79
C(F)(F)(F)Cl |  | 392.6 | 8 | 78.437 | vapor | 302 | 38.79
C(F)(F)(F)Cl |  | 392.6 | 8.5 | 78.54 | vapor | 302 | 38.79
C(F)(F)(F)Cl |  | 392.6 | 9 | 78.645 | vapor | 302 | 38.79
C(F)(F)(F)Cl |  | 392.6 | 9.5 | 78.751 | vapor | 302 | 38.79
C(F)(F)(F)Cl |  | 392.6 | 10 | 78.859 | vapor | 302 | 38.79
C(F)(F)(F)F |  | 136.51 | 1 | 77.211 | liquid | 227.51 | 37.5
C(F)(F)(F)F |  | 136.51 | 1.5 | 77.199 | liquid | 227.51 | 37.5
C(F)(F)(F)F |  | 136.51 | 2 | 77.188 | liquid | 227.51 | 37.5
C(F)(F)(F)F |  | 136.51 | 2.5 | 77.176 | liquid | 227.51 | 37.5
C(F)(F)(F)F |  | 136.51 | 3 | 77.165 | liquid | 227.51 | 37.5
C(F)(F)(F)F |  | 136.51 | 3.5 | 77.153 | liquid | 227.51 | 37.5
C(F)(F)(F)F |  | 136.51 | 4 | 77.141 | liquid | 227.51 | 37.5
C(F)(F)(F)F |  | 136.51 | 4.5 | 77.13 | liquid | 227.51 | 37.5
C(F)(F)(F)F |  | 136.51 | 5 | 77.118 | liquid | 227.51 | 37.5
C(F)(F)(F)F |  | 136.51 | 5.5 | 77.107 | liquid | 227.51 | 37.5
C(F)(F)(F)F |  | 136.51 | 6 | 77.096 | liquid | 227.51 | 37.5
C(F)(F)(F)F |  | 136.51 | 6.5 | 77.084 | liquid | 227.51 | 37.5
C(F)(F)(F)F |  | 136.51 | 7 | 77.073 | liquid | 227.51 | 37.5
C(F)(F)(F)F |  | 136.51 | 7.5 | 77.062 | liquid | 227.51 | 37.5
C(F)(F)(F)F |  | 136.51 | 8 | 77.05 | liquid | 227.51 | 37.5
C(F)(F)(F)F |  | 136.51 | 8.5 | 77.039 | liquid | 227.51 | 37.5
C(F)(F)(F)F |  | 136.51 | 9 | 77.028 | liquid | 227.51 | 37.5
C(F)(F)(F)F |  | 136.51 | 9.5 | 77.016 | liquid | 227.51 | 37.5
C(F)(F)(F)F |  | 136.51 | 10 | 77.005 | liquid | 227.51 | 37.5
C(F)(F)(F)F |  | 159.26 | 1 | 42.583 | vapor | 227.51 | 37.5
C(F)(F)(F)F |  | 159.26 | 1.5 | 43.262 | vapor | 227.51 | 37.5
C(F)(F)(F)F |  | 159.26 | 2 | 44.046 | vapor | 227.51 | 37.5
C(F)(F)(F)F |  | 159.26 | 2.4859 | 44.924 | vapor | 227.51 | 37.5
C(F)(F)(F)F |  | 159.26 | 2.4859 | 84.21 | liquid | 227.51 | 37.5
C(F)(F)(F)F |  | 159.26 | 2.5 | 84.21 | liquid | 227.51 | 37.5
C(F)(F)(F)F |  | 159.26 | 3 | 84.184 | liquid | 227.51 | 37.5
C(F)(F)(F)F |  | 159.26 | 3.5 | 84.159 | liquid | 227.51 | 37.5
C(F)(F)(F)F |  | 159.26 | 4 | 84.133 | liquid | 227.51 | 37.5
C(F)(F)(F)F |  | 159.26 | 4.5 | 84.108 | liquid | 227.51 | 37.5
C(F)(F)(F)F |  | 159.26 | 5 | 84.083 | liquid | 227.51 | 37.5
C(F)(F)(F)F |  | 159.26 | 5.5 | 84.058 | liquid | 227.51 | 37.5
C(F)(F)(F)F |  | 159.26 | 6 | 84.033 | liquid | 227.51 | 37.5
C(F)(F)(F)F |  | 159.26 | 6.5 | 84.008 | liquid | 227.51 | 37.5
C(F)(F)(F)F |  | 159.26 | 7 | 83.983 | liquid | 227.51 | 37.5
C(F)(F)(F)F |  | 159.26 | 7.5 | 83.959 | liquid | 227.51 | 37.5
C(F)(F)(F)F |  | 159.26 | 8 | 83.934 | liquid | 227.51 | 37.5
C(F)(F)(F)F |  | 159.26 | 8.5 | 83.909 | liquid | 227.51 | 37.5
C(F)(F)(F)F |  | 159.26 | 9 | 83.885 | liquid | 227.51 | 37.5
C(F)(F)(F)F |  | 159.26 | 9.5 | 83.861 | liquid | 227.51 | 37.5
C(F)(F)(F)F |  | 159.26 | 10 | 83.837 | liquid | 227.51 | 37.5
C(F)(F)(F)F |  | 182.01 | 1 | 45.341 | vapor | 227.51 | 37.5
C(F)(F)(F)F |  | 182.01 | 1.5 | 45.756 | vapor | 227.51 | 37.5
C(F)(F)(F)F |  | 182.01 | 2 | 46.206 | vapor | 227.51 | 37.5
C(F)(F)(F)F |  | 182.01 | 2.5 | 46.694 | vapor | 227.51 | 37.5
C(F)(F)(F)F |  | 182.01 | 3 | 47.225 | vapor | 227.51 | 37.5
C(F)(F)(F)F |  | 182.01 | 3.5 | 47.803 | vapor | 227.51 | 37.5
C(F)(F)(F)F |  | 182.01 | 4 | 48.433 | vapor | 227.51 | 37.5
C(F)(F)(F)F |  | 182.01 | 4.5 | 49.122 | vapor | 227.51 | 37.5
C(F)(F)(F)F |  | 182.01 | 5 | 49.876 | vapor | 227.51 | 37.5
C(F)(F)(F)F |  | 182.01 | 5.5 | 50.705 | vapor | 227.51 | 37.5
C(F)(F)(F)F |  | 182.01 | 6 | 51.618 | vapor | 227.51 | 37.5
C(F)(F)(F)F |  | 182.01 | 6.5 | 52.628 | vapor | 227.51 | 37.5
C(F)(F)(F)F |  | 182.01 | 7 | 53.75 | vapor | 227.51 | 37.5
C(F)(F)(F)F |  | 182.01 | 7.5 | 55.004 | vapor | 227.51 | 37.5
C(F)(F)(F)F |  | 182.01 | 7.6714 | 55.468 | vapor | 227.51 | 37.5
C(F)(F)(F)F |  | 182.01 | 7.6714 | 94.193 | liquid | 227.51 | 37.5
C(F)(F)(F)F |  | 182.01 | 8 | 94.144 | liquid | 227.51 | 37.5
C(F)(F)(F)F |  | 182.01 | 8.5 | 94.07 | liquid | 227.51 | 37.5
C(F)(F)(F)F |  | 182.01 | 9 | 93.996 | liquid | 227.51 | 37.5
C(F)(F)(F)F |  | 182.01 | 9.5 | 93.923 | liquid | 227.51 | 37.5
C(F)(F)(F)F |  | 182.01 | 10 | 93.851 | liquid | 227.51 | 37.5
C(F)(F)(F)F |  | 204.76 | 1 | 48.39 | vapor | 227.51 | 37.5
C(F)(F)(F)F |  | 204.76 | 1.5 | 48.67 | vapor | 227.51 | 37.5
C(F)(F)(F)F |  | 204.76 | 2 | 48.965 | vapor | 227.51 | 37.5
C(F)(F)(F)F |  | 204.76 | 2.5 | 49.275 | vapor | 227.51 | 37.5
C(F)(F)(F)F |  | 204.76 | 3 | 49.601 | vapor | 227.51 | 37.5
C(F)(F)(F)F |  | 204.76 | 3.5 | 49.944 | vapor | 227.51 | 37.5
C(F)(F)(F)F |  | 204.76 | 4 | 50.305 | vapor | 227.51 | 37.5
C(F)(F)(F)F |  | 204.76 | 4.5 | 50.685 | vapor | 227.51 | 37.5
C(F)(F)(F)F |  | 204.76 | 5 | 51.086 | vapor | 227.51 | 37.5
C(F)(F)(F)F |  | 204.76 | 5.5 | 51.51 | vapor | 227.51 | 37.5
C(F)(F)(F)F |  | 204.76 | 6 | 51.957 | vapor | 227.51 | 37.5
C(F)(F)(F)F |  | 204.76 | 6.5 | 52.43 | vapor | 227.51 | 37.5
C(F)(F)(F)F |  | 204.76 | 7 | 52.93 | vapor | 227.51 | 37.5
C(F)(F)(F)F |  | 204.76 | 7.5 | 53.46 | vapor | 227.51 | 37.5
C(F)(F)(F)F |  | 204.76 | 8 | 54.023 | vapor | 227.51 | 37.5
C(F)(F)(F)F |  | 204.76 | 8.5 | 54.62 | vapor | 227.51 | 37.5
C(F)(F)(F)F |  | 204.76 | 9 | 55.256 | vapor | 227.51 | 37.5
C(F)(F)(F)F |  | 204.76 | 9.5 | 55.934 | vapor | 227.51 | 37.5
C(F)(F)(F)F |  | 204.76 | 10 | 56.657 | vapor | 227.51 | 37.5
C(F)(F)(F)F |  | 227.51 | 1 | 51.573 | vapor | 227.51 | 37.5
C(F)(F)(F)F |  | 227.51 | 1.5 | 51.776 | vapor | 227.51 | 37.5
C(F)(F)(F)F |  | 227.51 | 2 | 51.985 | vapor | 227.51 | 37.5
C(F)(F)(F)F |  | 227.51 | 2.5 | 52.201 | vapor | 227.51 | 37.5
C(F)(F)(F)F |  | 227.51 | 3 | 52.424 | vapor | 227.51 | 37.5
C(F)(F)(F)F |  | 227.51 | 3.5 | 52.654 | vapor | 227.51 | 37.5
C(F)(F)(F)F |  | 227.51 | 4 | 52.892 | vapor | 227.51 | 37.5
C(F)(F)(F)F |  | 227.51 | 4.5 | 53.138 | vapor | 227.51 | 37.5
C(F)(F)(F)F |  | 227.51 | 5 | 53.392 | vapor | 227.51 | 37.5
C(F)(F)(F)F |  | 227.51 | 5.5 | 53.654 | vapor | 227.51 | 37.5
C(F)(F)(F)F |  | 227.51 | 6 | 53.926 | vapor | 227.51 | 37.5
C(F)(F)(F)F |  | 227.51 | 6.5 | 54.207 | vapor | 227.51 | 37.5
C(F)(F)(F)F |  | 227.51 | 7 | 54.498 | vapor | 227.51 | 37.5
C(F)(F)(F)F |  | 227.51 | 7.5 | 54.799 | vapor | 227.51 | 37.5
C(F)(F)(F)F |  | 227.51 | 8 | 55.111 | vapor | 227.51 | 37.5
C(F)(F)(F)F |  | 227.51 | 8.5 | 55.434 | vapor | 227.51 | 37.5
C(F)(F)(F)F |  | 227.51 | 9 | 55.769 | vapor | 227.51 | 37.5
C(F)(F)(F)F |  | 227.51 | 9.5 | 56.117 | vapor | 227.51 | 37.5
C(F)(F)(F)F |  | 227.51 | 10 | 56.477 | vapor | 227.51 | 37.5
C(F)(F)(F)F |  | 250.26 | 1 | 54.784 | vapor | 227.51 | 37.5
C(F)(F)(F)F |  | 250.26 | 1.5 | 54.938 | vapor | 227.51 | 37.5
C(F)(F)(F)F |  | 250.26 | 2 | 55.094 | vapor | 227.51 | 37.5
C(F)(F)(F)F |  | 250.26 | 2.5 | 55.254 | vapor | 227.51 | 37.5
C(F)(F)(F)F |  | 250.26 | 3 | 55.418 | vapor | 227.51 | 37.5
C(F)(F)(F)F |  | 250.26 | 3.5 | 55.584 | vapor | 227.51 | 37.5
C(F)(F)(F)F |  | 250.26 | 4 | 55.755 | vapor | 227.51 | 37.5
C(F)(F)(F)F |  | 250.26 | 4.5 | 55.929 | vapor | 227.51 | 37.5
C(F)(F)(F)F |  | 250.26 | 5 | 56.107 | vapor | 227.51 | 37.5
C(F)(F)(F)F |  | 250.26 | 5.5 | 56.288 | vapor | 227.51 | 37.5
C(F)(F)(F)F |  | 250.26 | 6 | 56.474 | vapor | 227.51 | 37.5
C(F)(F)(F)F |  | 250.26 | 6.5 | 56.664 | vapor | 227.51 | 37.5
C(F)(F)(F)F |  | 250.26 | 7 | 56.858 | vapor | 227.51 | 37.5
C(F)(F)(F)F |  | 250.26 | 7.5 | 57.057 | vapor | 227.51 | 37.5
C(F)(F)(F)F |  | 250.26 | 8 | 57.26 | vapor | 227.51 | 37.5
C(F)(F)(F)F |  | 250.26 | 8.5 | 57.467 | vapor | 227.51 | 37.5
C(F)(F)(F)F |  | 250.26 | 9 | 57.679 | vapor | 227.51 | 37.5
C(F)(F)(F)F |  | 250.26 | 9.5 | 57.897 | vapor | 227.51 | 37.5
C(F)(F)(F)F |  | 250.26 | 10 | 58.119 | vapor | 227.51 | 37.5
C(F)(F)(F)F |  | 273.01 | 1 | 57.945 | vapor | 227.51 | 37.5
C(F)(F)(F)F |  | 273.01 | 1.5 | 58.065 | vapor | 227.51 | 37.5
C(F)(F)(F)F |  | 273.01 | 2 | 58.187 | vapor | 227.51 | 37.5
C(F)(F)(F)F |  | 273.01 | 2.5 | 58.311 | vapor | 227.51 | 37.5
C(F)(F)(F)F |  | 273.01 | 3 | 58.436 | vapor | 227.51 | 37.5
C(F)(F)(F)F |  | 273.01 | 3.5 | 58.563 | vapor | 227.51 | 37.5
C(F)(F)(F)F |  | 273.01 | 4 | 58.692 | vapor | 227.51 | 37.5
C(F)(F)(F)F |  | 273.01 | 4.5 | 58.823 | vapor | 227.51 | 37.5
C(F)(F)(F)F |  | 273.01 | 5 | 58.956 | vapor | 227.51 | 37.5
C(F)(F)(F)F |  | 273.01 | 5.5 | 59.091 | vapor | 227.51 | 37.5
C(F)(F)(F)F |  | 273.01 | 6 | 59.227 | vapor | 227.51 | 37.5
C(F)(F)(F)F |  | 273.01 | 6.5 | 59.366 | vapor | 227.51 | 37.5
C(F)(F)(F)F |  | 273.01 | 7 | 59.507 | vapor | 227.51 | 37.5
C(F)(F)(F)F |  | 273.01 | 7.5 | 59.65 | vapor | 227.51 | 37.5
C(F)(F)(F)F |  | 273.01 | 8 | 59.795 | vapor | 227.51 | 37.5
C(F)(F)(F)F |  | 273.01 | 8.5 | 59.942 | vapor | 227.51 | 37.5
C(F)(F)(F)F |  | 273.01 | 9 | 60.091 | vapor | 227.51 | 37.5
C(F)(F)(F)F |  | 273.01 | 9.5 | 60.243 | vapor | 227.51 | 37.5
C(F)(F)(F)F |  | 273.01 | 10 | 60.397 | vapor | 227.51 | 37.5
C(F)(F)(F)F |  | 295.76 | 1 | 60.995 | vapor | 227.51 | 37.5
C(F)(F)(F)F |  | 295.76 | 1.5 | 61.092 | vapor | 227.51 | 37.5
C(F)(F)(F)F |  | 295.76 | 2 | 61.189 | vapor | 227.51 | 37.5
C(F)(F)(F)F |  | 295.76 | 2.5 | 61.288 | vapor | 227.51 | 37.5
C(F)(F)(F)F |  | 295.76 | 3 | 61.388 | vapor | 227.51 | 37.5
C(F)(F)(F)F |  | 295.76 | 3.5 | 61.488 | vapor | 227.51 | 37.5
C(F)(F)(F)F |  | 295.76 | 4 | 61.59 | vapor | 227.51 | 37.5
C(F)(F)(F)F |  | 295.76 | 4.5 | 61.692 | vapor | 227.51 | 37.5
C(F)(F)(F)F |  | 295.76 | 5 | 61.796 | vapor | 227.51 | 37.5
C(F)(F)(F)F |  | 295.76 | 5.5 | 61.901 | vapor | 227.51 | 37.5
C(F)(F)(F)F |  | 295.76 | 6 | 62.007 | vapor | 227.51 | 37.5
C(F)(F)(F)F |  | 295.76 | 6.5 | 62.113 | vapor | 227.51 | 37.5
C(F)(F)(F)F |  | 295.76 | 7 | 62.221 | vapor | 227.51 | 37.5
C(F)(F)(F)F |  | 295.76 | 7.5 | 62.33 | vapor | 227.51 | 37.5
C(F)(F)(F)F |  | 295.76 | 8 | 62.44 | vapor | 227.51 | 37.5
C(F)(F)(F)F |  | 295.76 | 8.5 | 62.551 | vapor | 227.51 | 37.5
C(F)(F)(F)F |  | 295.76 | 9 | 62.663 | vapor | 227.51 | 37.5
C(F)(F)(F)F |  | 295.76 | 9.5 | 62.777 | vapor | 227.51 | 37.5
C(F)(F)(F)F |  | 295.76 | 10 | 62.891 | vapor | 227.51 | 37.5
C(F)(F)(F)F |  | 318.51 | 1 | 63.887 | vapor | 227.51 | 37.5
C(F)(F)(F)F |  | 318.51 | 1.5 | 63.967 | vapor | 227.51 | 37.5
C(F)(F)(F)F |  | 318.51 | 2 | 64.047 | vapor | 227.51 | 37.5
C(F)(F)(F)F |  | 318.51 | 2.5 | 64.128 | vapor | 227.51 | 37.5
C(F)(F)(F)F |  | 318.51 | 3 | 64.21 | vapor | 227.51 | 37.5
C(F)(F)(F)F |  | 318.51 | 3.5 | 64.292 | vapor | 227.51 | 37.5
C(F)(F)(F)F |  | 318.51 | 4 | 64.374 | vapor | 227.51 | 37.5
C(F)(F)(F)F |  | 318.51 | 4.5 | 64.457 | vapor | 227.51 | 37.5
C(F)(F)(F)F |  | 318.51 | 5 | 64.541 | vapor | 227.51 | 37.5
C(F)(F)(F)F |  | 318.51 | 5.5 | 64.625 | vapor | 227.51 | 37.5
C(F)(F)(F)F |  | 318.51 | 6 | 64.71 | vapor | 227.51 | 37.5
C(F)(F)(F)F |  | 318.51 | 6.5 | 64.795 | vapor | 227.51 | 37.5
C(F)(F)(F)F |  | 318.51 | 7 | 64.881 | vapor | 227.51 | 37.5
C(F)(F)(F)F |  | 318.51 | 7.5 | 64.967 | vapor | 227.51 | 37.5
C(F)(F)(F)F |  | 318.51 | 8 | 65.054 | vapor | 227.51 | 37.5
C(F)(F)(F)F |  | 318.51 | 8.5 | 65.142 | vapor | 227.51 | 37.5
C(F)(F)(F)F |  | 318.51 | 9 | 65.23 | vapor | 227.51 | 37.5
C(F)(F)(F)F |  | 318.51 | 9.5 | 65.319 | vapor | 227.51 | 37.5
C(F)(F)(F)F |  | 318.51 | 10 | 65.408 | vapor | 227.51 | 37.5
C(F)(F)(F)F |  | 341.26 | 1 | 66.591 | vapor | 227.51 | 37.5
C(F)(F)(F)F |  | 341.26 | 1.5 | 66.658 | vapor | 227.51 | 37.5
C(F)(F)(F)F |  | 341.26 | 2 | 66.725 | vapor | 227.51 | 37.5
C(F)(F)(F)F |  | 341.26 | 2.5 | 66.793 | vapor | 227.51 | 37.5
C(F)(F)(F)F |  | 341.26 | 3 | 66.861 | vapor | 227.51 | 37.5
C(F)(F)(F)F |  | 341.26 | 3.5 | 66.929 | vapor | 227.51 | 37.5
C(F)(F)(F)F |  | 341.26 | 4 | 66.997 | vapor | 227.51 | 37.5
C(F)(F)(F)F |  | 341.26 | 4.5 | 67.066 | vapor | 227.51 | 37.5
C(F)(F)(F)F |  | 341.26 | 5 | 67.135 | vapor | 227.51 | 37.5
C(F)(F)(F)F |  | 341.26 | 5.5 | 67.205 | vapor | 227.51 | 37.5
C(F)(F)(F)F |  | 341.26 | 6 | 67.275 | vapor | 227.51 | 37.5
C(F)(F)(F)F |  | 341.26 | 6.5 | 67.345 | vapor | 227.51 | 37.5
C(F)(F)(F)F |  | 341.26 | 7 | 67.415 | vapor | 227.51 | 37.5
C(F)(F)(F)F |  | 341.26 | 7.5 | 67.486 | vapor | 227.51 | 37.5
C(F)(F)(F)F |  | 341.26 | 8 | 67.557 | vapor | 227.51 | 37.5
C(F)(F)(F)F |  | 341.26 | 8.5 | 67.628 | vapor | 227.51 | 37.5
C(F)(F)(F)F |  | 341.26 | 9 | 67.7 | vapor | 227.51 | 37.5
C(F)(F)(F)F |  | 341.26 | 9.5 | 67.772 | vapor | 227.51 | 37.5
C(F)(F)(F)F |  | 341.26 | 10 | 67.844 | vapor | 227.51 | 37.5
C(F)(Cl)Cl |  | 225.74 | 1 | 94.904 | liquid | 451.48 | 51.812
C(F)(Cl)Cl |  | 225.74 | 1.5 | 94.9 | liquid | 451.48 | 51.812
C(F)(Cl)Cl |  | 225.74 | 2 | 94.896 | liquid | 451.48 | 51.812
C(F)(Cl)Cl |  | 225.74 | 2.5 | 94.892 | liquid | 451.48 | 51.812
C(F)(Cl)Cl |  | 225.74 | 3 | 94.888 | liquid | 451.48 | 51.812
C(F)(Cl)Cl |  | 225.74 | 3.5 | 94.884 | liquid | 451.48 | 51.812
C(F)(Cl)Cl |  | 225.74 | 4 | 94.881 | liquid | 451.48 | 51.812
C(F)(Cl)Cl |  | 225.74 | 4.5 | 94.877 | liquid | 451.48 | 51.812
C(F)(Cl)Cl |  | 225.74 | 5 | 94.873 | liquid | 451.48 | 51.812
C(F)(Cl)Cl |  | 225.74 | 5.5 | 94.869 | liquid | 451.48 | 51.812
C(F)(Cl)Cl |  | 225.74 | 6 | 94.865 | liquid | 451.48 | 51.812
C(F)(Cl)Cl |  | 225.74 | 6.5 | 94.862 | liquid | 451.48 | 51.812
C(F)(Cl)Cl |  | 225.74 | 7 | 94.858 | liquid | 451.48 | 51.812
C(F)(Cl)Cl |  | 225.74 | 7.5 | 94.854 | liquid | 451.48 | 51.812
C(F)(Cl)Cl |  | 225.74 | 8 | 94.85 | liquid | 451.48 | 51.812
C(F)(Cl)Cl |  | 225.74 | 8.5 | 94.847 | liquid | 451.48 | 51.812
C(F)(Cl)Cl |  | 225.74 | 9 | 94.843 | liquid | 451.48 | 51.812
C(F)(Cl)Cl |  | 225.74 | 9.5 | 94.839 | liquid | 451.48 | 51.812
C(F)(Cl)Cl |  | 225.74 | 10 | 94.835 | liquid | 451.48 | 51.812
C(F)(Cl)Cl |  | 270.89 | 1 | 103.42 | liquid | 451.48 | 51.812
C(F)(Cl)Cl |  | 270.89 | 1.5 | 103.41 | liquid | 451.48 | 51.812
C(F)(Cl)Cl |  | 270.89 | 2 | 103.4 | liquid | 451.48 | 51.812
C(F)(Cl)Cl |  | 270.89 | 2.5 | 103.39 | liquid | 451.48 | 51.812
C(F)(Cl)Cl |  | 270.89 | 3 | 103.38 | liquid | 451.48 | 51.812
C(F)(Cl)Cl |  | 270.89 | 3.5 | 103.37 | liquid | 451.48 | 51.812
C(F)(Cl)Cl |  | 270.89 | 4 | 103.37 | liquid | 451.48 | 51.812
C(F)(Cl)Cl |  | 270.89 | 4.5 | 103.36 | liquid | 451.48 | 51.812
C(F)(Cl)Cl |  | 270.89 | 5 | 103.35 | liquid | 451.48 | 51.812
C(F)(Cl)Cl |  | 270.89 | 5.5 | 103.34 | liquid | 451.48 | 51.812
C(F)(Cl)Cl |  | 270.89 | 6 | 103.33 | liquid | 451.48 | 51.812
C(F)(Cl)Cl |  | 270.89 | 6.5 | 103.33 | liquid | 451.48 | 51.812
C(F)(Cl)Cl |  | 270.89 | 7 | 103.32 | liquid | 451.48 | 51.812
C(F)(Cl)Cl |  | 270.89 | 7.5 | 103.31 | liquid | 451.48 | 51.812
C(F)(Cl)Cl |  | 270.89 | 8 | 103.3 | liquid | 451.48 | 51.812
C(F)(Cl)Cl |  | 270.89 | 8.5 | 103.29 | liquid | 451.48 | 51.812
C(F)(Cl)Cl |  | 270.89 | 9 | 103.28 | liquid | 451.48 | 51.812
C(F)(Cl)Cl |  | 270.89 | 9.5 | 103.28 | liquid | 451.48 | 51.812
C(F)(Cl)Cl |  | 270.89 | 10 | 103.27 | liquid | 451.48 | 51.812
C(F)(Cl)Cl |  | 316.04 | 1 | 64.827 | vapor | 451.48 | 51.812
C(F)(Cl)Cl |  | 316.04 | 1.5 | 65.915 | vapor | 451.48 | 51.812
C(F)(Cl)Cl |  | 316.04 | 2 | 67.064 | vapor | 451.48 | 51.812
C(F)(Cl)Cl |  | 316.04 | 2.5 | 68.283 | vapor | 451.48 | 51.812
C(F)(Cl)Cl |  | 316.04 | 3 | 69.58 | vapor | 451.48 | 51.812
C(F)(Cl)Cl |  | 316.04 | 3.2237 | 70.189 | vapor | 451.48 | 51.812
C(F)(Cl)Cl |  | 316.04 | 3.2237 | 111.19 | liquid | 451.48 | 51.812
C(F)(Cl)Cl |  | 316.04 | 3.5 | 111.18 | liquid | 451.48 | 51.812
C(F)(Cl)Cl |  | 316.04 | 4 | 111.16 | liquid | 451.48 | 51.812
C(F)(Cl)Cl |  | 316.04 | 4.5 | 111.14 | liquid | 451.48 | 51.812
C(F)(Cl)Cl |  | 316.04 | 5 | 111.12 | liquid | 451.48 | 51.812
C(F)(Cl)Cl |  | 316.04 | 5.5 | 111.1 | liquid | 451.48 | 51.812
C(F)(Cl)Cl |  | 316.04 | 6 | 111.08 | liquid | 451.48 | 51.812
C(F)(Cl)Cl |  | 316.04 | 6.5 | 111.06 | liquid | 451.48 | 51.812
C(F)(Cl)Cl |  | 316.04 | 7 | 111.04 | liquid | 451.48 | 51.812
C(F)(Cl)Cl |  | 316.04 | 7.5 | 111.03 | liquid | 451.48 | 51.812
C(F)(Cl)Cl |  | 316.04 | 8 | 111.01 | liquid | 451.48 | 51.812
C(F)(Cl)Cl |  | 316.04 | 8.5 | 110.99 | liquid | 451.48 | 51.812
C(F)(Cl)Cl |  | 316.04 | 9 | 110.97 | liquid | 451.48 | 51.812
C(F)(Cl)Cl |  | 316.04 | 9.5 | 110.95 | liquid | 451.48 | 51.812
C(F)(Cl)Cl |  | 316.04 | 10 | 110.93 | liquid | 451.48 | 51.812
C(F)(Cl)Cl |  | 361.04 | 1 | 68.115 | vapor | 451.48 | 51.812
C(F)(Cl)Cl |  | 361.04 | 1.5 | 68.707 | vapor | 451.48 | 51.812
C(F)(Cl)Cl |  | 361.04 | 2 | 69.319 | vapor | 451.48 | 51.812
C(F)(Cl)Cl |  | 361.04 | 2.5 | 69.952 | vapor | 451.48 | 51.812
C(F)(Cl)Cl |  | 361.04 | 3 | 70.607 | vapor | 451.48 | 51.812
C(F)(Cl)Cl |  | 361.04 | 3.5 | 71.285 | vapor | 451.48 | 51.812
C(F)(Cl)Cl |  | 361.04 | 4 | 71.989 | vapor | 451.48 | 51.812
C(F)(Cl)Cl |  | 361.04 | 4.5 | 72.721 | vapor | 451.48 | 51.812
C(F)(Cl)Cl |  | 361.04 | 5 | 73.482 | vapor | 451.48 | 51.812
C(F)(Cl)Cl |  | 361.04 | 5.5 | 74.276 | vapor | 451.48 | 51.812
C(F)(Cl)Cl |  | 361.04 | 6 | 75.104 | vapor | 451.48 | 51.812
C(F)(Cl)Cl |  | 361.04 | 6.5 | 75.971 | vapor | 451.48 | 51.812
C(F)(Cl)Cl |  | 361.04 | 7 | 76.879 | vapor | 451.48 | 51.812
C(F)(Cl)Cl |  | 361.04 | 7.5 | 77.833 | vapor | 451.48 | 51.812
C(F)(Cl)Cl |  | 361.04 | 8 | 78.837 | vapor | 451.48 | 51.812
C(F)(Cl)Cl |  | 361.04 | 8.5 | 79.896 | vapor | 451.48 | 51.812
C(F)(Cl)Cl |  | 361.04 | 9 | 81.017 | vapor | 451.48 | 51.812
C(F)(Cl)Cl |  | 361.04 | 9.5 | 82.207 | vapor | 451.48 | 51.812
C(F)(Cl)Cl |  | 361.04 | 10 | 83.474 | vapor | 451.48 | 51.812
C(F)(Cl)Cl |  | 406.33 | 1 | 71.445 | vapor | 451.48 | 51.812
C(F)(Cl)Cl |  | 406.33 | 1.5 | 71.804 | vapor | 451.48 | 51.812
C(F)(Cl)Cl |  | 406.33 | 2 | 72.171 | vapor | 451.48 | 51.812
C(F)(Cl)Cl |  | 406.33 | 2.5 | 72.546 | vapor | 451.48 | 51.812
C(F)(Cl)Cl |  | 406.33 | 3 | 72.928 | vapor | 451.48 | 51.812
C(F)(Cl)Cl |  | 406.33 | 3.5 | 73.32 | vapor | 451.48 | 51.812
C(F)(Cl)Cl |  | 406.33 | 4 | 73.72 | vapor | 451.48 | 51.812
C(F)(Cl)Cl |  | 406.33 | 4.5 | 74.129 | vapor | 451.48 | 51.812
C(F)(Cl)Cl |  | 406.33 | 5 | 74.548 | vapor | 451.48 | 51.812
C(F)(Cl)Cl |  | 406.33 | 5.5 | 74.977 | vapor | 451.48 | 51.812
C(F)(Cl)Cl |  | 406.33 | 6 | 75.417 | vapor | 451.48 | 51.812
C(F)(Cl)Cl |  | 406.33 | 6.5 | 75.868 | vapor | 451.48 | 51.812
C(F)(Cl)Cl |  | 406.33 | 7 | 76.331 | vapor | 451.48 | 51.812
C(F)(Cl)Cl |  | 406.33 | 7.5 | 76.806 | vapor | 451.48 | 51.812
C(F)(Cl)Cl |  | 406.33 | 8 | 77.294 | vapor | 451.48 | 51.812
C(F)(Cl)Cl |  | 406.33 | 8.5 | 77.795 | vapor | 451.48 | 51.812
C(F)(Cl)Cl |  | 406.33 | 9 | 78.311 | vapor | 451.48 | 51.812
C(F)(Cl)Cl |  | 406.33 | 9.5 | 78.843 | vapor | 451.48 | 51.812
C(F)(Cl)Cl |  | 406.33 | 10 | 79.39 | vapor | 451.48 | 51.812
C(F)(Cl)Cl |  | 451.48 | 1 | 74.537 | vapor | 451.48 | 51.812
C(F)(Cl)Cl |  | 451.48 | 1.5 | 74.774 | vapor | 451.48 | 51.812
C(F)(Cl)Cl |  | 451.48 | 2 | 75.013 | vapor | 451.48 | 51.812
C(F)(Cl)Cl |  | 451.48 | 2.5 | 75.256 | vapor | 451.48 | 51.812
C(F)(Cl)Cl |  | 451.48 | 3 | 75.502 | vapor | 451.48 | 51.812
C(F)(Cl)Cl |  | 451.48 | 3.5 | 75.752 | vapor | 451.48 | 51.812
C(F)(Cl)Cl |  | 451.48 | 4 | 76.006 | vapor | 451.48 | 51.812
C(F)(Cl)Cl |  | 451.48 | 4.5 | 76.264 | vapor | 451.48 | 51.812
C(F)(Cl)Cl |  | 451.48 | 5 | 76.526 | vapor | 451.48 | 51.812
C(F)(Cl)Cl |  | 451.48 | 5.5 | 76.791 | vapor | 451.48 | 51.812
C(F)(Cl)Cl |  | 451.48 | 6 | 77.061 | vapor | 451.48 | 51.812
C(F)(Cl)Cl |  | 451.48 | 6.5 | 77.335 | vapor | 451.48 | 51.812
C(F)(Cl)Cl |  | 451.48 | 7 | 77.614 | vapor | 451.48 | 51.812
C(F)(Cl)Cl |  | 451.48 | 7.5 | 77.897 | vapor | 451.48 | 51.812
C(F)(Cl)Cl |  | 451.48 | 8 | 78.185 | vapor | 451.48 | 51.812
C(F)(Cl)Cl |  | 451.48 | 8.5 | 78.478 | vapor | 451.48 | 51.812
C(F)(Cl)Cl |  | 451.48 | 9 | 78.776 | vapor | 451.48 | 51.812
C(F)(Cl)Cl |  | 451.48 | 9.5 | 79.079 | vapor | 451.48 | 51.812
C(F)(Cl)Cl |  | 451.48 | 10 | 79.388 | vapor | 451.48 | 51.812
C(F)(F)Cl |  | 184.65 | 1 | 91.758 | liquid | 369.295 | 49.9
C(F)(F)Cl |  | 184.65 | 1.5 | 91.754 | liquid | 369.295 | 49.9
C(F)(F)Cl |  | 184.65 | 2 | 91.75 | liquid | 369.295 | 49.9
C(F)(F)Cl |  | 184.65 | 2.5 | 91.746 | liquid | 369.295 | 49.9
C(F)(F)Cl |  | 184.65 | 3 | 91.742 | liquid | 369.295 | 49.9
C(F)(F)Cl |  | 184.65 | 3.5 | 91.738 | liquid | 369.295 | 49.9
C(F)(F)Cl |  | 184.65 | 4 | 91.734 | liquid | 369.295 | 49.9
C(F)(F)Cl |  | 184.65 | 4.5 | 91.73 | liquid | 369.295 | 49.9
C(F)(F)Cl |  | 184.65 | 5 | 91.726 | liquid | 369.295 | 49.9
C(F)(F)Cl |  | 184.65 | 5.5 | 91.722 | liquid | 369.295 | 49.9
C(F)(F)Cl |  | 184.65 | 6 | 91.718 | liquid | 369.295 | 49.9
C(F)(F)Cl |  | 184.65 | 6.5 | 91.714 | liquid | 369.295 | 49.9
C(F)(F)Cl |  | 184.65 | 7 | 91.71 | liquid | 369.295 | 49.9
C(F)(F)Cl |  | 184.65 | 7.5 | 91.706 | liquid | 369.295 | 49.9
C(F)(F)Cl |  | 184.65 | 8 | 91.702 | liquid | 369.295 | 49.9
C(F)(F)Cl |  | 184.65 | 8.5 | 91.698 | liquid | 369.295 | 49.9
C(F)(F)Cl |  | 184.65 | 9 | 91.695 | liquid | 369.295 | 49.9
C(F)(F)Cl |  | 184.65 | 9.5 | 91.691 | liquid | 369.295 | 49.9
C(F)(F)Cl |  | 184.65 | 10 | 91.687 | liquid | 369.295 | 49.9
C(F)(F)Cl |  | 221.58 | 1 | 93.185 | liquid | 369.295 | 49.9
C(F)(F)Cl |  | 221.58 | 1.5 | 93.177 | liquid | 369.295 | 49.9
C(F)(F)Cl |  | 221.58 | 2 | 93.168 | liquid | 369.295 | 49.9
C(F)(F)Cl |  | 221.58 | 2.5 | 93.16 | liquid | 369.295 | 49.9
C(F)(F)Cl |  | 221.58 | 3 | 93.151 | liquid | 369.295 | 49.9
C(F)(F)Cl |  | 221.58 | 3.5 | 93.143 | liquid | 369.295 | 49.9
C(F)(F)Cl |  | 221.58 | 4 | 93.135 | liquid | 369.295 | 49.9
C(F)(F)Cl |  | 221.58 | 4.5 | 93.126 | liquid | 369.295 | 49.9
C(F)(F)Cl |  | 221.58 | 5 | 93.118 | liquid | 369.295 | 49.9
C(F)(F)Cl |  | 221.58 | 5.5 | 93.109 | liquid | 369.295 | 49.9
C(F)(F)Cl |  | 221.58 | 6 | 93.101 | liquid | 369.295 | 49.9
C(F)(F)Cl |  | 221.58 | 6.5 | 93.093 | liquid | 369.295 | 49.9
C(F)(F)Cl |  | 221.58 | 7 | 93.084 | liquid | 369.295 | 49.9
C(F)(F)Cl |  | 221.58 | 7.5 | 93.076 | liquid | 369.295 | 49.9
C(F)(F)Cl |  | 221.58 | 8 | 93.068 | liquid | 369.295 | 49.9
C(F)(F)Cl |  | 221.58 | 8.5 | 93.059 | liquid | 369.295 | 49.9
C(F)(F)Cl |  | 221.58 | 9 | 93.051 | liquid | 369.295 | 49.9
C(F)(F)Cl |  | 221.58 | 9.5 | 93.043 | liquid | 369.295 | 49.9
C(F)(F)Cl |  | 221.58 | 10 | 93.034 | liquid | 369.295 | 49.9
C(F)(F)Cl |  | 258.51 | 1 | 53.988 | vapor | 369.295 | 49.9
C(F)(F)Cl |  | 258.51 | 1.5 | 55.072 | vapor | 369.295 | 49.9
C(F)(F)Cl |  | 258.51 | 2 | 56.256 | vapor | 369.295 | 49.9
C(F)(F)Cl |  | 258.51 | 2.5 | 57.566 | vapor | 369.295 | 49.9
C(F)(F)Cl |  | 258.51 | 3 | 59.04 | vapor | 369.295 | 49.9
C(F)(F)Cl |  | 258.51 | 3.0011 | 59.044 | vapor | 369.295 | 49.9
C(F)(F)Cl |  | 258.51 | 3.0011 | 98.02 | liquid | 369.295 | 49.9
C(F)(F)Cl |  | 258.51 | 3.5 | 98.001 | liquid | 369.295 | 49.9
C(F)(F)Cl |  | 258.51 | 4 | 97.982 | liquid | 369.295 | 49.9
C(F)(F)Cl |  | 258.51 | 4.5 | 97.962 | liquid | 369.295 | 49.9
C(F)(F)Cl |  | 258.51 | 5 | 97.943 | liquid | 369.295 | 49.9
C(F)(F)Cl |  | 258.51 | 5.5 | 97.924 | liquid | 369.295 | 49.9
C(F)(F)Cl |  | 258.51 | 6 | 97.906 | liquid | 369.295 | 49.9
C(F)(F)Cl |  | 258.51 | 6.5 | 97.887 | liquid | 369.295 | 49.9
C(F)(F)Cl |  | 258.51 | 7 | 97.868 | liquid | 369.295 | 49.9
C(F)(F)Cl |  | 258.51 | 7.5 | 97.849 | liquid | 369.295 | 49.9
C(F)(F)Cl |  | 258.51 | 8 | 97.83 | liquid | 369.295 | 49.9
C(F)(F)Cl |  | 258.51 | 8.5 | 97.812 | liquid | 369.295 | 49.9
C(F)(F)Cl |  | 258.51 | 9 | 97.793 | liquid | 369.295 | 49.9
C(F)(F)Cl |  | 258.51 | 9.5 | 97.774 | liquid | 369.295 | 49.9
C(F)(F)Cl |  | 258.51 | 10 | 97.756 | liquid | 369.295 | 49.9
C(F)(F)Cl |  | 295.44 | 1 | 56.993 | vapor | 369.295 | 49.9
C(F)(F)Cl |  | 295.44 | 1.5 | 57.577 | vapor | 369.295 | 49.9
C(F)(F)Cl |  | 295.44 | 2 | 58.187 | vapor | 369.295 | 49.9
C(F)(F)Cl |  | 295.44 | 2.5 | 58.826 | vapor | 369.295 | 49.9
C(F)(F)Cl |  | 295.44 | 3 | 59.495 | vapor | 369.295 | 49.9
C(F)(F)Cl |  | 295.44 | 3.5 | 60.197 | vapor | 369.295 | 49.9
C(F)(F)Cl |  | 295.44 | 4 | 60.936 | vapor | 369.295 | 49.9
C(F)(F)Cl |  | 295.44 | 4.5 | 61.716 | vapor | 369.295 | 49.9
C(F)(F)Cl |  | 295.44 | 5 | 62.541 | vapor | 369.295 | 49.9
C(F)(F)Cl |  | 295.44 | 5.5 | 63.415 | vapor | 369.295 | 49.9
C(F)(F)Cl |  | 295.44 | 6 | 64.346 | vapor | 369.295 | 49.9
C(F)(F)Cl |  | 295.44 | 6.5 | 65.339 | vapor | 369.295 | 49.9
C(F)(F)Cl |  | 295.44 | 7 | 66.404 | vapor | 369.295 | 49.9
C(F)(F)Cl |  | 295.44 | 7.5 | 67.549 | vapor | 369.295 | 49.9
C(F)(F)Cl |  | 295.44 | 8 | 68.788 | vapor | 369.295 | 49.9
C(F)(F)Cl |  | 295.44 | 8.5 | 70.133 | vapor | 369.295 | 49.9
C(F)(F)Cl |  | 295.44 | 9 | 71.603 | vapor | 369.295 | 49.9
C(F)(F)Cl |  | 295.44 | 9.5 | 73.218 | vapor | 369.295 | 49.9
C(F)(F)Cl |  | 295.44 | 9.6954 | 73.894 | vapor | 369.295 | 49.9
C(F)(F)Cl |  | 295.44 | 9.6954 | 107.65 | liquid | 369.295 | 49.9
C(F)(F)Cl |  | 295.44 | 10 | 107.62 | liquid | 369.295 | 49.9
C(F)(F)Cl |  | 332.37 | 1 | 60.271 | vapor | 369.295 | 49.9
C(F)(F)Cl |  | 332.37 | 1.5 | 60.624 | vapor | 369.295 | 49.9
C(F)(F)Cl |  | 332.37 | 2 | 60.985 | vapor | 369.295 | 49.9
C(F)(F)Cl |  | 332.37 | 2.5 | 61.357 | vapor | 369.295 | 49.9
C(F)(F)Cl |  | 332.37 | 3 | 61.739 | vapor | 369.295 | 49.9
C(F)(F)Cl |  | 332.37 | 3.5 | 62.132 | vapor | 369.295 | 49.9
C(F)(F)Cl |  | 332.37 | 4 | 62.536 | vapor | 369.295 | 49.9
C(F)(F)Cl |  | 332.37 | 4.5 | 62.951 | vapor | 369.295 | 49.9
C(F)(F)Cl |  | 332.37 | 5 | 63.379 | vapor | 369.295 | 49.9
C(F)(F)Cl |  | 332.37 | 5.5 | 63.821 | vapor | 369.295 | 49.9
C(F)(F)Cl |  | 332.37 | 6 | 64.276 | vapor | 369.295 | 49.9
C(F)(F)Cl |  | 332.37 | 6.5 | 64.745 | vapor | 369.295 | 49.9
C(F)(F)Cl |  | 332.37 | 7 | 65.23 | vapor | 369.295 | 49.9
C(F)(F)Cl |  | 332.37 | 7.5 | 65.731 | vapor | 369.295 | 49.9
C(F)(F)Cl |  | 332.37 | 8 | 66.25 | vapor | 369.295 | 49.9
C(F)(F)Cl |  | 332.37 | 8.5 | 66.786 | vapor | 369.295 | 49.9
C(F)(F)Cl |  | 332.37 | 9 | 67.342 | vapor | 369.295 | 49.9
C(F)(F)Cl |  | 332.37 | 9.5 | 67.918 | vapor | 369.295 | 49.9
C(F)(F)Cl |  | 332.37 | 10 | 68.517 | vapor | 369.295 | 49.9
C(F)(F)Cl |  | 369.3 | 1 | 63.544 | vapor | 369.295 | 49.9
C(F)(F)Cl |  | 369.3 | 1.5 | 63.775 | vapor | 369.295 | 49.9
C(F)(F)Cl |  | 369.3 | 2 | 64.01 | vapor | 369.295 | 49.9
C(F)(F)Cl |  | 369.3 | 2.5 | 64.248 | vapor | 369.295 | 49.9
C(F)(F)Cl |  | 369.3 | 3 | 64.491 | vapor | 369.295 | 49.9
C(F)(F)Cl |  | 369.3 | 3.5 | 64.739 | vapor | 369.295 | 49.9
C(F)(F)Cl |  | 369.3 | 4 | 64.99 | vapor | 369.295 | 49.9
C(F)(F)Cl |  | 369.3 | 4.5 | 65.246 | vapor | 369.295 | 49.9
C(F)(F)Cl |  | 369.3 | 5 | 65.507 | vapor | 369.295 | 49.9
C(F)(F)Cl |  | 369.3 | 5.5 | 65.773 | vapor | 369.295 | 49.9
C(F)(F)Cl |  | 369.3 | 6 | 66.044 | vapor | 369.295 | 49.9
C(F)(F)Cl |  | 369.3 | 6.5 | 66.319 | vapor | 369.295 | 49.9
C(F)(F)Cl |  | 369.3 | 7 | 66.601 | vapor | 369.295 | 49.9
C(F)(F)Cl |  | 369.3 | 7.5 | 66.887 | vapor | 369.295 | 49.9
C(F)(F)Cl |  | 369.3 | 8 | 67.18 | vapor | 369.295 | 49.9
C(F)(F)Cl |  | 369.3 | 8.5 | 67.478 | vapor | 369.295 | 49.9
C(F)(F)Cl |  | 369.3 | 9 | 67.782 | vapor | 369.295 | 49.9
C(F)(F)Cl |  | 369.3 | 9.5 | 68.092 | vapor | 369.295 | 49.9
C(F)(F)Cl |  | 369.3 | 10 | 68.409 | vapor | 369.295 | 49.9
C(F)(F)Cl |  | 406.23 | 1 | 66.681 | vapor | 369.295 | 49.9
C(F)(F)Cl |  | 406.23 | 1.5 | 66.842 | vapor | 369.295 | 49.9
C(F)(F)Cl |  | 406.23 | 2 | 67.005 | vapor | 369.295 | 49.9
C(F)(F)Cl |  | 406.23 | 2.5 | 67.17 | vapor | 369.295 | 49.9
C(F)(F)Cl |  | 406.23 | 3 | 67.336 | vapor | 369.295 | 49.9
C(F)(F)Cl |  | 406.23 | 3.5 | 67.505 | vapor | 369.295 | 49.9
C(F)(F)Cl |  | 406.23 | 4 | 67.676 | vapor | 369.295 | 49.9
C(F)(F)Cl |  | 406.23 | 4.5 | 67.849 | vapor | 369.295 | 49.9
C(F)(F)Cl |  | 406.23 | 5 | 68.023 | vapor | 369.295 | 49.9
C(F)(F)Cl |  | 406.23 | 5.5 | 68.2 | vapor | 369.295 | 49.9
C(F)(F)Cl |  | 406.23 | 6 | 68.379 | vapor | 369.295 | 49.9
C(F)(F)Cl |  | 406.23 | 6.5 | 68.561 | vapor | 369.295 | 49.9
C(F)(F)Cl |  | 406.23 | 7 | 68.744 | vapor | 369.295 | 49.9
C(F)(F)Cl |  | 406.23 | 7.5 | 68.93 | vapor | 369.295 | 49.9
C(F)(F)Cl |  | 406.23 | 8 | 69.118 | vapor | 369.295 | 49.9
C(F)(F)Cl |  | 406.23 | 8.5 | 69.309 | vapor | 369.295 | 49.9
C(F)(F)Cl |  | 406.23 | 9 | 69.502 | vapor | 369.295 | 49.9
C(F)(F)Cl |  | 406.23 | 9.5 | 69.697 | vapor | 369.295 | 49.9
C(F)(F)Cl |  | 406.23 | 10 | 69.896 | vapor | 369.295 | 49.9
C(F)(F)Cl |  | 443.15 | 1 | 69.62 | vapor | 369.295 | 49.9
C(F)(F)Cl |  | 443.15 | 1.5 | 69.738 | vapor | 369.295 | 49.9
C(F)(F)Cl |  | 443.15 | 2 | 69.857 | vapor | 369.295 | 49.9
C(F)(F)Cl |  | 443.15 | 2.5 | 69.977 | vapor | 369.295 | 49.9
C(F)(F)Cl |  | 443.15 | 3 | 70.098 | vapor | 369.295 | 49.9
C(F)(F)Cl |  | 443.15 | 3.5 | 70.221 | vapor | 369.295 | 49.9
C(F)(F)Cl |  | 443.15 | 4 | 70.344 | vapor | 369.295 | 49.9
C(F)(F)Cl |  | 443.15 | 4.5 | 70.468 | vapor | 369.295 | 49.9
C(F)(F)Cl |  | 443.15 | 5 | 70.593 | vapor | 369.295 | 49.9
C(F)(F)Cl |  | 443.15 | 5.5 | 70.719 | vapor | 369.295 | 49.9
C(F)(F)Cl |  | 443.15 | 6 | 70.847 | vapor | 369.295 | 49.9
C(F)(F)Cl |  | 443.15 | 6.5 | 70.975 | vapor | 369.295 | 49.9
C(F)(F)Cl |  | 443.15 | 7 | 71.105 | vapor | 369.295 | 49.9
C(F)(F)Cl |  | 443.15 | 7.5 | 71.235 | vapor | 369.295 | 49.9
C(F)(F)Cl |  | 443.15 | 8 | 71.367 | vapor | 369.295 | 49.9
C(F)(F)Cl |  | 443.15 | 8.5 | 71.5 | vapor | 369.295 | 49.9
C(F)(F)Cl |  | 443.15 | 9 | 71.634 | vapor | 369.295 | 49.9
C(F)(F)Cl |  | 443.15 | 9.5 | 71.769 | vapor | 369.295 | 49.9
C(F)(F)Cl |  | 443.15 | 10 | 71.905 | vapor | 369.295 | 49.9
C(F)(F)Cl |  | 480.08 | 1 | 72.337 | vapor | 369.295 | 49.9
C(F)(F)Cl |  | 480.08 | 1.5 | 72.427 | vapor | 369.295 | 49.9
C(F)(F)Cl |  | 480.08 | 2 | 72.518 | vapor | 369.295 | 49.9
C(F)(F)Cl |  | 480.08 | 2.5 | 72.61 | vapor | 369.295 | 49.9
C(F)(F)Cl |  | 480.08 | 3 | 72.702 | vapor | 369.295 | 49.9
C(F)(F)Cl |  | 480.08 | 3.5 | 72.794 | vapor | 369.295 | 49.9
C(F)(F)Cl |  | 480.08 | 4 | 72.887 | vapor | 369.295 | 49.9
C(F)(F)Cl |  | 480.08 | 4.5 | 72.981 | vapor | 369.295 | 49.9
C(F)(F)Cl |  | 480.08 | 5 | 73.075 | vapor | 369.295 | 49.9
C(F)(F)Cl |  | 480.08 | 5.5 | 73.17 | vapor | 369.295 | 49.9
C(F)(F)Cl |  | 480.08 | 6 | 73.265 | vapor | 369.295 | 49.9
C(F)(F)Cl |  | 480.08 | 6.5 | 73.361 | vapor | 369.295 | 49.9
C(F)(F)Cl |  | 480.08 | 7 | 73.458 | vapor | 369.295 | 49.9
C(F)(F)Cl |  | 480.08 | 7.5 | 73.555 | vapor | 369.295 | 49.9
C(F)(F)Cl |  | 480.08 | 8 | 73.652 | vapor | 369.295 | 49.9
C(F)(F)Cl |  | 480.08 | 8.5 | 73.751 | vapor | 369.295 | 49.9
C(F)(F)Cl |  | 480.08 | 9 | 73.849 | vapor | 369.295 | 49.9
C(F)(F)Cl |  | 480.08 | 9.5 | 73.949 | vapor | 369.295 | 49.9
C(F)(F)Cl |  | 480.08 | 10 | 74.049 | vapor | 369.295 | 49.9
C(F)(F)Cl |  | 517.01 | 1 | 74.831 | vapor | 369.295 | 49.9
C(F)(F)Cl |  | 517.01 | 1.5 | 74.902 | vapor | 369.295 | 49.9
C(F)(F)Cl |  | 517.01 | 2 | 74.974 | vapor | 369.295 | 49.9
C(F)(F)Cl |  | 517.01 | 2.5 | 75.046 | vapor | 369.295 | 49.9
C(F)(F)Cl |  | 517.01 | 3 | 75.118 | vapor | 369.295 | 49.9
C(F)(F)Cl |  | 517.01 | 3.5 | 75.19 | vapor | 369.295 | 49.9
C(F)(F)Cl |  | 517.01 | 4 | 75.263 | vapor | 369.295 | 49.9
C(F)(F)Cl |  | 517.01 | 4.5 | 75.337 | vapor | 369.295 | 49.9
C(F)(F)Cl |  | 517.01 | 5 | 75.41 | vapor | 369.295 | 49.9
C(F)(F)Cl |  | 517.01 | 5.5 | 75.484 | vapor | 369.295 | 49.9
C(F)(F)Cl |  | 517.01 | 6 | 75.558 | vapor | 369.295 | 49.9
C(F)(F)Cl |  | 517.01 | 6.5 | 75.633 | vapor | 369.295 | 49.9
C(F)(F)Cl |  | 517.01 | 7 | 75.708 | vapor | 369.295 | 49.9
C(F)(F)Cl |  | 517.01 | 7.5 | 75.783 | vapor | 369.295 | 49.9
C(F)(F)Cl |  | 517.01 | 8 | 75.858 | vapor | 369.295 | 49.9
C(F)(F)Cl |  | 517.01 | 8.5 | 75.934 | vapor | 369.295 | 49.9
C(F)(F)Cl |  | 517.01 | 9 | 76.011 | vapor | 369.295 | 49.9
C(F)(F)Cl |  | 517.01 | 9.5 | 76.087 | vapor | 369.295 | 49.9
C(F)(F)Cl |  | 517.01 | 10 | 76.164 | vapor | 369.295 | 49.9
C(F)(F)F |  | 149.65 | 1 | 83.818 | liquid | 299.293 | 48.32
C(F)(F)F |  | 149.65 | 1.5 | 83.814 | liquid | 299.293 | 48.32
C(F)(F)F |  | 149.65 | 2 | 83.809 | liquid | 299.293 | 48.32
C(F)(F)F |  | 149.65 | 2.5 | 83.805 | liquid | 299.293 | 48.32
C(F)(F)F |  | 149.65 | 3 | 83.801 | liquid | 299.293 | 48.32
C(F)(F)F |  | 149.65 | 3.5 | 83.797 | liquid | 299.293 | 48.32
C(F)(F)F |  | 149.65 | 4 | 83.793 | liquid | 299.293 | 48.32
C(F)(F)F |  | 149.65 | 4.5 | 83.788 | liquid | 299.293 | 48.32
C(F)(F)F |  | 149.65 | 5 | 83.784 | liquid | 299.293 | 48.32
C(F)(F)F |  | 149.65 | 5.5 | 83.78 | liquid | 299.293 | 48.32
C(F)(F)F |  | 149.65 | 6 | 83.776 | liquid | 299.293 | 48.32
C(F)(F)F |  | 149.65 | 6.5 | 83.772 | liquid | 299.293 | 48.32
C(F)(F)F |  | 149.65 | 7 | 83.767 | liquid | 299.293 | 48.32
C(F)(F)F |  | 149.65 | 7.5 | 83.763 | liquid | 299.293 | 48.32
C(F)(F)F |  | 149.65 | 8 | 83.759 | liquid | 299.293 | 48.32
C(F)(F)F |  | 149.65 | 8.5 | 83.755 | liquid | 299.293 | 48.32
C(F)(F)F |  | 149.65 | 9 | 83.751 | liquid | 299.293 | 48.32
C(F)(F)F |  | 149.65 | 9.5 | 83.747 | liquid | 299.293 | 48.32
C(F)(F)F |  | 149.65 | 10 | 83.742 | liquid | 299.293 | 48.32
C(F)(F)F |  | 179.58 | 1 | 85.431 | liquid | 299.293 | 48.32
C(F)(F)F |  | 179.58 | 1.5 | 85.423 | liquid | 299.293 | 48.32
C(F)(F)F |  | 179.58 | 2 | 85.415 | liquid | 299.293 | 48.32
C(F)(F)F |  | 179.58 | 2.5 | 85.407 | liquid | 299.293 | 48.32
C(F)(F)F |  | 179.58 | 3 | 85.399 | liquid | 299.293 | 48.32
C(F)(F)F |  | 179.58 | 3.5 | 85.391 | liquid | 299.293 | 48.32
C(F)(F)F |  | 179.58 | 4 | 85.383 | liquid | 299.293 | 48.32
C(F)(F)F |  | 179.58 | 4.5 | 85.375 | liquid | 299.293 | 48.32
C(F)(F)F |  | 179.58 | 5 | 85.367 | liquid | 299.293 | 48.32
C(F)(F)F |  | 179.58 | 5.5 | 85.359 | liquid | 299.293 | 48.32
C(F)(F)F |  | 179.58 | 6 | 85.351 | liquid | 299.293 | 48.32
C(F)(F)F |  | 179.58 | 6.5 | 85.343 | liquid | 299.293 | 48.32
C(F)(F)F |  | 179.58 | 7 | 85.335 | liquid | 299.293 | 48.32
C(F)(F)F |  | 179.58 | 7.5 | 85.327 | liquid | 299.293 | 48.32
C(F)(F)F |  | 179.58 | 8 | 85.32 | liquid | 299.293 | 48.32
C(F)(F)F |  | 179.58 | 8.5 | 85.312 | liquid | 299.293 | 48.32
C(F)(F)F |  | 179.58 | 9 | 85.304 | liquid | 299.293 | 48.32
C(F)(F)F |  | 179.58 | 9.5 | 85.296 | liquid | 299.293 | 48.32
C(F)(F)F |  | 179.58 | 10 | 85.288 | liquid | 299.293 | 48.32
C(F)(F)F |  | 209.5 | 1 | 45.956 | vapor | 299.293 | 48.32
C(F)(F)F |  | 209.5 | 1.5 | 48.279 | vapor | 299.293 | 48.32
C(F)(F)F |  | 209.5 | 2 | 50.934 | vapor | 299.293 | 48.32
C(F)(F)F |  | 209.5 | 2.5 | 53.983 | vapor | 299.293 | 48.32
C(F)(F)F |  | 209.5 | 2.6373 | 54.899 | vapor | 299.293 | 48.32
C(F)(F)F |  | 209.5 | 2.6373 | 89.529 | liquid | 299.293 | 48.32
C(F)(F)F |  | 209.5 | 3 | 89.516 | liquid | 299.293 | 48.32
C(F)(F)F |  | 209.5 | 3.5 | 89.498 | liquid | 299.293 | 48.32
C(F)(F)F |  | 209.5 | 4 | 89.479 | liquid | 299.293 | 48.32
C(F)(F)F |  | 209.5 | 4.5 | 89.461 | liquid | 299.293 | 48.32
C(F)(F)F |  | 209.5 | 5 | 89.443 | liquid | 299.293 | 48.32
C(F)(F)F |  | 209.5 | 5.5 | 89.425 | liquid | 299.293 | 48.32
C(F)(F)F |  | 209.5 | 6 | 89.407 | liquid | 299.293 | 48.32
C(F)(F)F |  | 209.5 | 6.5 | 89.389 | liquid | 299.293 | 48.32
C(F)(F)F |  | 209.5 | 7 | 89.371 | liquid | 299.293 | 48.32
C(F)(F)F |  | 209.5 | 7.5 | 89.353 | liquid | 299.293 | 48.32
C(F)(F)F |  | 209.5 | 8 | 89.335 | liquid | 299.293 | 48.32
C(F)(F)F |  | 209.5 | 8.5 | 89.317 | liquid | 299.293 | 48.32
C(F)(F)F |  | 209.5 | 9 | 89.299 | liquid | 299.293 | 48.32
C(F)(F)F |  | 209.5 | 9.5 | 89.281 | liquid | 299.293 | 48.32
C(F)(F)F |  | 209.5 | 10 | 89.264 | liquid | 299.293 | 48.32
C(F)(F)F |  | 239.43 | 1 | 46.656 | vapor | 299.293 | 48.32
C(F)(F)F |  | 239.43 | 1.5 | 47.52 | vapor | 299.293 | 48.32
C(F)(F)F |  | 239.43 | 2 | 48.439 | vapor | 299.293 | 48.32
C(F)(F)F |  | 239.43 | 2.5 | 49.417 | vapor | 299.293 | 48.32
C(F)(F)F |  | 239.43 | 3 | 50.458 | vapor | 299.293 | 48.32
C(F)(F)F |  | 239.43 | 3.5 | 51.57 | vapor | 299.293 | 48.32
C(F)(F)F |  | 239.43 | 4 | 52.758 | vapor | 299.293 | 48.32
C(F)(F)F |  | 239.43 | 4.5 | 54.031 | vapor | 299.293 | 48.32
C(F)(F)F |  | 239.43 | 5 | 55.396 | vapor | 299.293 | 48.32
C(F)(F)F |  | 239.43 | 5.5 | 56.864 | vapor | 299.293 | 48.32
C(F)(F)F |  | 239.43 | 6 | 58.447 | vapor | 299.293 | 48.32
C(F)(F)F |  | 239.43 | 6.5 | 60.159 | vapor | 299.293 | 48.32
C(F)(F)F |  | 239.43 | 7 | 62.015 | vapor | 299.293 | 48.32
C(F)(F)F |  | 239.43 | 7.5 | 64.037 | vapor | 299.293 | 48.32
C(F)(F)F |  | 239.43 | 8 | 66.246 | vapor | 299.293 | 48.32
C(F)(F)F |  | 239.43 | 8.5 | 68.673 | vapor | 299.293 | 48.32
C(F)(F)F |  | 239.43 | 8.8619 | 70.586 | vapor | 299.293 | 48.32
C(F)(F)F |  | 239.43 | 8.8619 | 98.51 | liquid | 299.293 | 48.32
C(F)(F)F |  | 239.43 | 9 | 98.495 | liquid | 299.293 | 48.32
C(F)(F)F |  | 239.43 | 9.5 | 98.441 | liquid | 299.293 | 48.32
C(F)(F)F |  | 239.43 | 10 | 98.387 | liquid | 299.293 | 48.32
C(F)(F)F |  | 269.36 | 1 | 48.944 | vapor | 299.293 | 48.32
C(F)(F)F |  | 269.36 | 1.5 | 49.383 | vapor | 299.293 | 48.32
C(F)(F)F |  | 269.36 | 2 | 49.836 | vapor | 299.293 | 48.32
C(F)(F)F |  | 269.36 | 2.5 | 50.305 | vapor | 299.293 | 48.32
C(F)(F)F |  | 269.36 | 3 | 50.789 | vapor | 299.293 | 48.32
C(F)(F)F |  | 269.36 | 3.5 | 51.289 | vapor | 299.293 | 48.32
C(F)(F)F |  | 269.36 | 4 | 51.806 | vapor | 299.293 | 48.32
C(F)(F)F |  | 269.36 | 4.5 | 52.342 | vapor | 299.293 | 48.32
C(F)(F)F |  | 269.36 | 5 | 52.896 | vapor | 299.293 | 48.32
C(F)(F)F |  | 269.36 | 5.5 | 53.471 | vapor | 299.293 | 48.32
C(F)(F)F |  | 269.36 | 6 | 54.066 | vapor | 299.293 | 48.32
C(F)(F)F |  | 269.36 | 6.5 | 54.684 | vapor | 299.293 | 48.32
C(F)(F)F |  | 269.36 | 7 | 55.326 | vapor | 299.293 | 48.32
C(F)(F)F |  | 269.36 | 7.5 | 55.993 | vapor | 299.293 | 48.32
C(F)(F)F |  | 269.36 | 8 | 56.687 | vapor | 299.293 | 48.32
C(F)(F)F |  | 269.36 | 8.5 | 57.409 | vapor | 299.293 | 48.32
C(F)(F)F |  | 269.36 | 9 | 58.161 | vapor | 299.293 | 48.32
C(F)(F)F |  | 269.36 | 9.5 | 58.945 | vapor | 299.293 | 48.32
C(F)(F)F |  | 269.36 | 10 | 59.763 | vapor | 299.293 | 48.32
C(F)(F)F |  | 299.29 | 1 | 51.677 | vapor | 299.293 | 48.32
C(F)(F)F |  | 299.29 | 1.5 | 51.943 | vapor | 299.293 | 48.32
C(F)(F)F |  | 299.29 | 2 | 52.215 | vapor | 299.293 | 48.32
C(F)(F)F |  | 299.29 | 2.5 | 52.491 | vapor | 299.293 | 48.32
C(F)(F)F |  | 299.29 | 3 | 52.773 | vapor | 299.293 | 48.32
C(F)(F)F |  | 299.29 | 3.5 | 53.06 | vapor | 299.293 | 48.32
C(F)(F)F |  | 299.29 | 4 | 53.353 | vapor | 299.293 | 48.32
C(F)(F)F |  | 299.29 | 4.5 | 53.651 | vapor | 299.293 | 48.32
C(F)(F)F |  | 299.29 | 5 | 53.956 | vapor | 299.293 | 48.32
C(F)(F)F |  | 299.29 | 5.5 | 54.267 | vapor | 299.293 | 48.32
C(F)(F)F |  | 299.29 | 6 | 54.584 | vapor | 299.293 | 48.32
C(F)(F)F |  | 299.29 | 6.5 | 54.908 | vapor | 299.293 | 48.32
C(F)(F)F |  | 299.29 | 7 | 55.239 | vapor | 299.293 | 48.32
C(F)(F)F |  | 299.29 | 7.5 | 55.577 | vapor | 299.293 | 48.32
C(F)(F)F |  | 299.29 | 8 | 55.922 | vapor | 299.293 | 48.32
C(F)(F)F |  | 299.29 | 8.5 | 56.274 | vapor | 299.293 | 48.32
C(F)(F)F |  | 299.29 | 9 | 56.635 | vapor | 299.293 | 48.32
C(F)(F)F |  | 299.29 | 9.5 | 57.004 | vapor | 299.293 | 48.32
C(F)(F)F |  | 299.29 | 10 | 57.381 | vapor | 299.293 | 48.32
C(F)(F)F |  | 329.22 | 1 | 54.538 | vapor | 299.293 | 48.32
C(F)(F)F |  | 329.22 | 1.5 | 54.717 | vapor | 299.293 | 48.32
C(F)(F)F |  | 329.22 | 2 | 54.899 | vapor | 299.293 | 48.32
C(F)(F)F |  | 329.22 | 2.5 | 55.083 | vapor | 299.293 | 48.32
C(F)(F)F |  | 329.22 | 3 | 55.269 | vapor | 299.293 | 48.32
C(F)(F)F |  | 329.22 | 3.5 | 55.458 | vapor | 299.293 | 48.32
C(F)(F)F |  | 329.22 | 4 | 55.649 | vapor | 299.293 | 48.32
C(F)(F)F |  | 329.22 | 4.5 | 55.842 | vapor | 299.293 | 48.32
C(F)(F)F |  | 329.22 | 5 | 56.038 | vapor | 299.293 | 48.32
C(F)(F)F |  | 329.22 | 5.5 | 56.236 | vapor | 299.293 | 48.32
C(F)(F)F |  | 329.22 | 6 | 56.437 | vapor | 299.293 | 48.32
C(F)(F)F |  | 329.22 | 6.5 | 56.641 | vapor | 299.293 | 48.32
C(F)(F)F |  | 329.22 | 7 | 56.847 | vapor | 299.293 | 48.32
C(F)(F)F |  | 329.22 | 7.5 | 57.056 | vapor | 299.293 | 48.32
C(F)(F)F |  | 329.22 | 8 | 57.268 | vapor | 299.293 | 48.32
C(F)(F)F |  | 329.22 | 8.5 | 57.482 | vapor | 299.293 | 48.32
C(F)(F)F |  | 329.22 | 9 | 57.7 | vapor | 299.293 | 48.32
C(F)(F)F |  | 329.22 | 9.5 | 57.92 | vapor | 299.293 | 48.32
C(F)(F)F |  | 329.22 | 10 | 58.143 | vapor | 299.293 | 48.32
C(F)(F)F |  | 359.15 | 1 | 57.394 | vapor | 299.293 | 48.32
C(F)(F)F |  | 359.15 | 1.5 | 57.524 | vapor | 299.293 | 48.32
C(F)(F)F |  | 359.15 | 2 | 57.655 | vapor | 299.293 | 48.32
C(F)(F)F |  | 359.15 | 2.5 | 57.787 | vapor | 299.293 | 48.32
C(F)(F)F |  | 359.15 | 3 | 57.921 | vapor | 299.293 | 48.32
C(F)(F)F |  | 359.15 | 3.5 | 58.055 | vapor | 299.293 | 48.32
C(F)(F)F |  | 359.15 | 4 | 58.191 | vapor | 299.293 | 48.32
C(F)(F)F |  | 359.15 | 4.5 | 58.328 | vapor | 299.293 | 48.32
C(F)(F)F |  | 359.15 | 5 | 58.466 | vapor | 299.293 | 48.32
C(F)(F)F |  | 359.15 | 5.5 | 58.605 | vapor | 299.293 | 48.32
C(F)(F)F |  | 359.15 | 6 | 58.745 | vapor | 299.293 | 48.32
C(F)(F)F |  | 359.15 | 6.5 | 58.887 | vapor | 299.293 | 48.32
C(F)(F)F |  | 359.15 | 7 | 59.03 | vapor | 299.293 | 48.32
C(F)(F)F |  | 359.15 | 7.5 | 59.174 | vapor | 299.293 | 48.32
C(F)(F)F |  | 359.15 | 8 | 59.32 | vapor | 299.293 | 48.32
C(F)(F)F |  | 359.15 | 8.5 | 59.467 | vapor | 299.293 | 48.32
C(F)(F)F |  | 359.15 | 9 | 59.615 | vapor | 299.293 | 48.32
C(F)(F)F |  | 359.15 | 9.5 | 59.764 | vapor | 299.293 | 48.32
C(F)(F)F |  | 359.15 | 10 | 59.915 | vapor | 299.293 | 48.32
C(F)(F)F |  | 389.08 | 1 | 60.176 | vapor | 299.293 | 48.32
C(F)(F)F |  | 389.08 | 1.5 | 60.275 | vapor | 299.293 | 48.32
C(F)(F)F |  | 389.08 | 2 | 60.374 | vapor | 299.293 | 48.32
C(F)(F)F |  | 389.08 | 2.5 | 60.475 | vapor | 299.293 | 48.32
C(F)(F)F |  | 389.08 | 3 | 60.575 | vapor | 299.293 | 48.32
C(F)(F)F |  | 389.08 | 3.5 | 60.677 | vapor | 299.293 | 48.32
C(F)(F)F |  | 389.08 | 4 | 60.779 | vapor | 299.293 | 48.32
C(F)(F)F |  | 389.08 | 4.5 | 60.882 | vapor | 299.293 | 48.32
C(F)(F)F |  | 389.08 | 5 | 60.985 | vapor | 299.293 | 48.32
C(F)(F)F |  | 389.08 | 5.5 | 61.089 | vapor | 299.293 | 48.32
C(F)(F)F |  | 389.08 | 6 | 61.194 | vapor | 299.293 | 48.32
C(F)(F)F |  | 389.08 | 6.5 | 61.299 | vapor | 299.293 | 48.32
C(F)(F)F |  | 389.08 | 7 | 61.405 | vapor | 299.293 | 48.32
C(F)(F)F |  | 389.08 | 7.5 | 61.511 | vapor | 299.293 | 48.32
C(F)(F)F |  | 389.08 | 8 | 61.619 | vapor | 299.293 | 48.32
C(F)(F)F |  | 389.08 | 8.5 | 61.726 | vapor | 299.293 | 48.32
C(F)(F)F |  | 389.08 | 9 | 61.835 | vapor | 299.293 | 48.32
C(F)(F)F |  | 389.08 | 9.5 | 61.944 | vapor | 299.293 | 48.32
C(F)(F)F |  | 389.08 | 10 | 62.054 | vapor | 299.293 | 48.32
C(F)(F)F |  | 419.01 | 1 | 62.844 | vapor | 299.293 | 48.32
C(F)(F)F |  | 419.01 | 1.5 | 62.922 | vapor | 299.293 | 48.32
C(F)(F)F |  | 419.01 | 2 | 63.001 | vapor | 299.293 | 48.32
C(F)(F)F |  | 419.01 | 2.5 | 63.08 | vapor | 299.293 | 48.32
C(F)(F)F |  | 419.01 | 3 | 63.159 | vapor | 299.293 | 48.32
C(F)(F)F |  | 419.01 | 3.5 | 63.239 | vapor | 299.293 | 48.32
C(F)(F)F |  | 419.01 | 4 | 63.319 | vapor | 299.293 | 48.32
C(F)(F)F |  | 419.01 | 4.5 | 63.399 | vapor | 299.293 | 48.32
C(F)(F)F |  | 419.01 | 5 | 63.48 | vapor | 299.293 | 48.32
C(F)(F)F |  | 419.01 | 5.5 | 63.561 | vapor | 299.293 | 48.32
C(F)(F)F |  | 419.01 | 6 | 63.642 | vapor | 299.293 | 48.32
C(F)(F)F |  | 419.01 | 6.5 | 63.724 | vapor | 299.293 | 48.32
C(F)(F)F |  | 419.01 | 7 | 63.806 | vapor | 299.293 | 48.32
C(F)(F)F |  | 419.01 | 7.5 | 63.888 | vapor | 299.293 | 48.32
C(F)(F)F |  | 419.01 | 8 | 63.971 | vapor | 299.293 | 48.32
C(F)(F)F |  | 419.01 | 8.5 | 64.054 | vapor | 299.293 | 48.32
C(F)(F)F |  | 419.01 | 9 | 64.138 | vapor | 299.293 | 48.32
C(F)(F)F |  | 419.01 | 9.5 | 64.222 | vapor | 299.293 | 48.32
C(F)(F)F |  | 419.01 | 10 | 64.306 | vapor | 299.293 | 48.32
C(F)(F)F |  | 448.94 | 1 | 65.377 | vapor | 299.293 | 48.32
C(F)(F)F |  | 448.94 | 1.5 | 65.44 | vapor | 299.293 | 48.32
C(F)(F)F |  | 448.94 | 2 | 65.504 | vapor | 299.293 | 48.32
C(F)(F)F |  | 448.94 | 2.5 | 65.568 | vapor | 299.293 | 48.32
C(F)(F)F |  | 448.94 | 3 | 65.632 | vapor | 299.293 | 48.32
C(F)(F)F |  | 448.94 | 3.5 | 65.696 | vapor | 299.293 | 48.32
C(F)(F)F |  | 448.94 | 4 | 65.761 | vapor | 299.293 | 48.32
C(F)(F)F |  | 448.94 | 4.5 | 65.825 | vapor | 299.293 | 48.32
C(F)(F)F |  | 448.94 | 5 | 65.89 | vapor | 299.293 | 48.32
C(F)(F)F |  | 448.94 | 5.5 | 65.955 | vapor | 299.293 | 48.32
C(F)(F)F |  | 448.94 | 6 | 66.021 | vapor | 299.293 | 48.32
C(F)(F)F |  | 448.94 | 6.5 | 66.086 | vapor | 299.293 | 48.32
C(F)(F)F |  | 448.94 | 7 | 66.152 | vapor | 299.293 | 48.32
C(F)(F)F |  | 448.94 | 7.5 | 66.218 | vapor | 299.293 | 48.32
C(F)(F)F |  | 448.94 | 8 | 66.284 | vapor | 299.293 | 48.32
C(F)(F)F |  | 448.94 | 8.5 | 66.35 | vapor | 299.293 | 48.32
C(F)(F)F |  | 448.94 | 9 | 66.417 | vapor | 299.293 | 48.32
C(F)(F)F |  | 448.94 | 9.5 | 66.484 | vapor | 299.293 | 48.32
C(F)(F)F |  | 448.94 | 10 | 66.551 | vapor | 299.293 | 48.32
C(F)F |  | 175.63 | 1 | 81.115 | liquid | 351.255 | 57.82
C(F)F |  | 175.63 | 1.5 | 81.112 | liquid | 351.255 | 57.82
C(F)F |  | 175.63 | 2 | 81.108 | liquid | 351.255 | 57.82
C(F)F |  | 175.63 | 2.5 | 81.105 | liquid | 351.255 | 57.82
C(F)F |  | 175.63 | 3 | 81.102 | liquid | 351.255 | 57.82
C(F)F |  | 175.63 | 3.5 | 81.098 | liquid | 351.255 | 57.82
C(F)F |  | 175.63 | 4 | 81.095 | liquid | 351.255 | 57.82
C(F)F |  | 175.63 | 4.5 | 81.092 | liquid | 351.255 | 57.82
C(F)F |  | 175.63 | 5 | 81.088 | liquid | 351.255 | 57.82
C(F)F |  | 175.63 | 5.5 | 81.085 | liquid | 351.255 | 57.82
C(F)F |  | 175.63 | 6 | 81.082 | liquid | 351.255 | 57.82
C(F)F |  | 175.63 | 6.5 | 81.079 | liquid | 351.255 | 57.82
C(F)F |  | 175.63 | 7 | 81.075 | liquid | 351.255 | 57.82
C(F)F |  | 175.63 | 7.5 | 81.072 | liquid | 351.255 | 57.82
C(F)F |  | 175.63 | 8 | 81.069 | liquid | 351.255 | 57.82
C(F)F |  | 175.63 | 8.5 | 81.066 | liquid | 351.255 | 57.82
C(F)F |  | 175.63 | 9 | 81.062 | liquid | 351.255 | 57.82
C(F)F |  | 175.63 | 9.5 | 81.059 | liquid | 351.255 | 57.82
C(F)F |  | 175.63 | 10 | 81.056 | liquid | 351.255 | 57.82
C(F)F |  | 210.75 | 1 | 81.838 | liquid | 351.255 | 57.82
C(F)F |  | 210.75 | 1.5 | 81.831 | liquid | 351.255 | 57.82
C(F)F |  | 210.75 | 2 | 81.825 | liquid | 351.255 | 57.82
C(F)F |  | 210.75 | 2.5 | 81.818 | liquid | 351.255 | 57.82
C(F)F |  | 210.75 | 3 | 81.811 | liquid | 351.255 | 57.82
C(F)F |  | 210.75 | 3.5 | 81.805 | liquid | 351.255 | 57.82
C(F)F |  | 210.75 | 4 | 81.798 | liquid | 351.255 | 57.82
C(F)F |  | 210.75 | 4.5 | 81.791 | liquid | 351.255 | 57.82
C(F)F |  | 210.75 | 5 | 81.785 | liquid | 351.255 | 57.82
C(F)F |  | 210.75 | 5.5 | 81.778 | liquid | 351.255 | 57.82
C(F)F |  | 210.75 | 6 | 81.771 | liquid | 351.255 | 57.82
C(F)F |  | 210.75 | 6.5 | 81.765 | liquid | 351.255 | 57.82
C(F)F |  | 210.75 | 7 | 81.758 | liquid | 351.255 | 57.82
C(F)F |  | 210.75 | 7.5 | 81.752 | liquid | 351.255 | 57.82
C(F)F |  | 210.75 | 8 | 81.745 | liquid | 351.255 | 57.82
C(F)F |  | 210.75 | 8.5 | 81.739 | liquid | 351.255 | 57.82
C(F)F |  | 210.75 | 9 | 81.732 | liquid | 351.255 | 57.82
C(F)F |  | 210.75 | 9.5 | 81.725 | liquid | 351.255 | 57.82
C(F)F |  | 210.75 | 10 | 81.719 | liquid | 351.255 | 57.82
C(F)F |  | 245.88 | 1 | 42.65 | vapor | 351.255 | 57.82
C(F)F |  | 245.88 | 1.5 | 44.62 | vapor | 351.255 | 57.82
C(F)F |  | 245.88 | 2 | 46.884 | vapor | 351.255 | 57.82
C(F)F |  | 245.88 | 2.5 | 49.554 | vapor | 351.255 | 57.82
C(F)F |  | 245.88 | 3 | 52.771 | vapor | 351.255 | 57.82
C(F)F |  | 245.88 | 3.0561 | 53.174 | vapor | 351.255 | 57.82
C(F)F |  | 245.88 | 3.0561 | 85.244 | liquid | 351.255 | 57.82
C(F)F |  | 245.88 | 3.5 | 85.23 | liquid | 351.255 | 57.82
C(F)F |  | 245.88 | 4 | 85.216 | liquid | 351.255 | 57.82
C(F)F |  | 245.88 | 4.5 | 85.201 | liquid | 351.255 | 57.82
C(F)F |  | 245.88 | 5 | 85.186 | liquid | 351.255 | 57.82
C(F)F |  | 245.88 | 5.5 | 85.171 | liquid | 351.255 | 57.82
C(F)F |  | 245.88 | 6 | 85.157 | liquid | 351.255 | 57.82
C(F)F |  | 245.88 | 6.5 | 85.142 | liquid | 351.255 | 57.82
C(F)F |  | 245.88 | 7 | 85.127 | liquid | 351.255 | 57.82
C(F)F |  | 245.88 | 7.5 | 85.113 | liquid | 351.255 | 57.82
C(F)F |  | 245.88 | 8 | 85.098 | liquid | 351.255 | 57.82
C(F)F |  | 245.88 | 8.5 | 85.084 | liquid | 351.255 | 57.82
C(F)F |  | 245.88 | 9 | 85.069 | liquid | 351.255 | 57.82
C(F)F |  | 245.88 | 9.5 | 85.055 | liquid | 351.255 | 57.82
C(F)F |  | 245.88 | 10 | 85.04 | liquid | 351.255 | 57.82
C(F)F |  | 281 | 1 | 43.217 | vapor | 351.255 | 57.82
C(F)F |  | 281 | 1.5 | 44.038 | vapor | 351.255 | 57.82
C(F)F |  | 281 | 2 | 44.891 | vapor | 351.255 | 57.82
C(F)F |  | 281 | 2.5 | 45.778 | vapor | 351.255 | 57.82
C(F)F |  | 281 | 3 | 46.703 | vapor | 351.255 | 57.82
C(F)F |  | 281 | 3.5 | 47.671 | vapor | 351.255 | 57.82
C(F)F |  | 281 | 4 | 48.687 | vapor | 351.255 | 57.82
C(F)F |  | 281 | 4.5 | 49.756 | vapor | 351.255 | 57.82
C(F)F |  | 281 | 5 | 50.884 | vapor | 351.255 | 57.82
C(F)F |  | 281 | 5.5 | 52.079 | vapor | 351.255 | 57.82
C(F)F |  | 281 | 6 | 53.348 | vapor | 351.255 | 57.82
C(F)F |  | 281 | 6.5 | 54.701 | vapor | 351.255 | 57.82
C(F)F |  | 281 | 7 | 56.149 | vapor | 351.255 | 57.82
C(F)F |  | 281 | 7.5 | 57.705 | vapor | 351.255 | 57.82
C(F)F |  | 281 | 8 | 59.383 | vapor | 351.255 | 57.82
C(F)F |  | 281 | 8.5 | 61.2 | vapor | 351.255 | 57.82
C(F)F |  | 281 | 9 | 63.178 | vapor | 351.255 | 57.82
C(F)F |  | 281 | 9.5 | 65.341 | vapor | 351.255 | 57.82
C(F)F |  | 281 | 10 | 67.721 | vapor | 351.255 | 57.82
C(F)F |  | 316.13 | 1 | 45.201 | vapor | 351.255 | 57.82
C(F)F |  | 316.13 | 1.5 | 45.638 | vapor | 351.255 | 57.82
C(F)F |  | 316.13 | 2 | 46.083 | vapor | 351.255 | 57.82
C(F)F |  | 316.13 | 2.5 | 46.539 | vapor | 351.255 | 57.82
C(F)F |  | 316.13 | 3 | 47.004 | vapor | 351.255 | 57.82
C(F)F |  | 316.13 | 3.5 | 47.48 | vapor | 351.255 | 57.82
C(F)F |  | 316.13 | 4 | 47.966 | vapor | 351.255 | 57.82
C(F)F |  | 316.13 | 4.5 | 48.464 | vapor | 351.255 | 57.82
C(F)F |  | 316.13 | 5 | 48.974 | vapor | 351.255 | 57.82
C(F)F |  | 316.13 | 5.5 | 49.496 | vapor | 351.255 | 57.82
C(F)F |  | 316.13 | 6 | 50.032 | vapor | 351.255 | 57.82
C(F)F |  | 316.13 | 6.5 | 50.58 | vapor | 351.255 | 57.82
C(F)F |  | 316.13 | 7 | 51.144 | vapor | 351.255 | 57.82
C(F)F |  | 316.13 | 7.5 | 51.722 | vapor | 351.255 | 57.82
C(F)F |  | 316.13 | 8 | 52.316 | vapor | 351.255 | 57.82
C(F)F |  | 316.13 | 8.5 | 52.927 | vapor | 351.255 | 57.82
C(F)F |  | 316.13 | 9 | 53.556 | vapor | 351.255 | 57.82
C(F)F |  | 316.13 | 9.5 | 54.203 | vapor | 351.255 | 57.82
C(F)F |  | 316.13 | 10 | 54.87 | vapor | 351.255 | 57.82
C(F)F |  | 351.25 | 1 | 47.756 | vapor | 351.255 | 57.82
C(F)F |  | 351.25 | 1.5 | 48.02 | vapor | 351.255 | 57.82
C(F)F |  | 351.25 | 2 | 48.287 | vapor | 351.255 | 57.82
C(F)F |  | 351.25 | 2.5 | 48.558 | vapor | 351.255 | 57.82
C(F)F |  | 351.25 | 3 | 48.833 | vapor | 351.255 | 57.82
C(F)F |  | 351.25 | 3.5 | 49.111 | vapor | 351.255 | 57.82
C(F)F |  | 351.25 | 4 | 49.394 | vapor | 351.255 | 57.82
C(F)F |  | 351.25 | 4.5 | 49.68 | vapor | 351.255 | 57.82
C(F)F |  | 351.25 | 5 | 49.971 | vapor | 351.255 | 57.82
C(F)F |  | 351.25 | 5.5 | 50.265 | vapor | 351.255 | 57.82
C(F)F |  | 351.25 | 6 | 50.564 | vapor | 351.255 | 57.82
C(F)F |  | 351.25 | 6.5 | 50.868 | vapor | 351.255 | 57.82
C(F)F |  | 351.25 | 7 | 51.176 | vapor | 351.255 | 57.82
C(F)F |  | 351.25 | 7.5 | 51.489 | vapor | 351.255 | 57.82
C(F)F |  | 351.25 | 8 | 51.806 | vapor | 351.255 | 57.82
C(F)F |  | 351.25 | 8.5 | 52.128 | vapor | 351.255 | 57.82
C(F)F |  | 351.25 | 9 | 52.456 | vapor | 351.255 | 57.82
C(F)F |  | 351.25 | 9.5 | 52.789 | vapor | 351.255 | 57.82
C(F)F |  | 351.25 | 10 | 53.126 | vapor | 351.255 | 57.82
C(F)F |  | 386.38 | 1 | 50.547 | vapor | 351.255 | 57.82
C(F)F |  | 386.38 | 1.5 | 50.722 | vapor | 351.255 | 57.82
C(F)F |  | 386.38 | 2 | 50.899 | vapor | 351.255 | 57.82
C(F)F |  | 386.38 | 2.5 | 51.077 | vapor | 351.255 | 57.82
C(F)F |  | 386.38 | 3 | 51.257 | vapor | 351.255 | 57.82
C(F)F |  | 386.38 | 3.5 | 51.438 | vapor | 351.255 | 57.82
C(F)F |  | 386.38 | 4 | 51.621 | vapor | 351.255 | 57.82
C(F)F |  | 386.38 | 4.5 | 51.806 | vapor | 351.255 | 57.82
C(F)F |  | 386.38 | 5 | 51.993 | vapor | 351.255 | 57.82
C(F)F |  | 386.38 | 5.5 | 52.181 | vapor | 351.255 | 57.82
C(F)F |  | 386.38 | 6 | 52.371 | vapor | 351.255 | 57.82
C(F)F |  | 386.38 | 6.5 | 52.563 | vapor | 351.255 | 57.82
C(F)F |  | 386.38 | 7 | 52.757 | vapor | 351.255 | 57.82
C(F)F |  | 386.38 | 7.5 | 52.952 | vapor | 351.255 | 57.82
C(F)F |  | 386.38 | 8 | 53.15 | vapor | 351.255 | 57.82
C(F)F |  | 386.38 | 8.5 | 53.349 | vapor | 351.255 | 57.82
C(F)F |  | 386.38 | 9 | 53.551 | vapor | 351.255 | 57.82
C(F)F |  | 386.38 | 9.5 | 53.754 | vapor | 351.255 | 57.82
C(F)F |  | 386.38 | 10 | 53.959 | vapor | 351.255 | 57.82
C(F)F |  | 421.51 | 1 | 53.398 | vapor | 351.255 | 57.82
C(F)F |  | 421.51 | 1.5 | 53.523 | vapor | 351.255 | 57.82
C(F)F |  | 421.51 | 2 | 53.649 | vapor | 351.255 | 57.82
C(F)F |  | 421.51 | 2.5 | 53.775 | vapor | 351.255 | 57.82
C(F)F |  | 421.51 | 3 | 53.902 | vapor | 351.255 | 57.82
C(F)F |  | 421.51 | 3.5 | 54.03 | vapor | 351.255 | 57.82
C(F)F |  | 421.51 | 4 | 54.158 | vapor | 351.255 | 57.82
C(F)F |  | 421.51 | 4.5 | 54.288 | vapor | 351.255 | 57.82
C(F)F |  | 421.51 | 5 | 54.418 | vapor | 351.255 | 57.82
C(F)F |  | 421.51 | 5.5 | 54.549 | vapor | 351.255 | 57.82
C(F)F |  | 421.51 | 6 | 54.681 | vapor | 351.255 | 57.82
C(F)F |  | 421.51 | 6.5 | 54.813 | vapor | 351.255 | 57.82
C(F)F |  | 421.51 | 7 | 54.947 | vapor | 351.255 | 57.82
C(F)F |  | 421.51 | 7.5 | 55.081 | vapor | 351.255 | 57.82
C(F)F |  | 421.51 | 8 | 55.216 | vapor | 351.255 | 57.82
C(F)F |  | 421.51 | 8.5 | 55.352 | vapor | 351.255 | 57.82
C(F)F |  | 421.51 | 9 | 55.489 | vapor | 351.255 | 57.82
C(F)F |  | 421.51 | 9.5 | 55.627 | vapor | 351.255 | 57.82
C(F)F |  | 421.51 | 10 | 55.766 | vapor | 351.255 | 57.82
CF |  | 158.64 | 1 | 70.615 | liquid | 317.28 | 58.97
CF |  | 158.64 | 1.5 | 70.612 | liquid | 317.28 | 58.97
CF |  | 158.64 | 2 | 70.609 | liquid | 317.28 | 58.97
CF |  | 158.64 | 2.5 | 70.605 | liquid | 317.28 | 58.97
CF |  | 158.64 | 3 | 70.602 | liquid | 317.28 | 58.97
CF |  | 158.64 | 3.5 | 70.599 | liquid | 317.28 | 58.97
CF |  | 158.64 | 4 | 70.596 | liquid | 317.28 | 58.97
CF |  | 158.64 | 4.5 | 70.593 | liquid | 317.28 | 58.97
CF |  | 158.64 | 5 | 70.589 | liquid | 317.28 | 58.97
CF |  | 158.64 | 5.5 | 70.586 | liquid | 317.28 | 58.97
CF |  | 158.64 | 6 | 70.583 | liquid | 317.28 | 58.97
CF |  | 158.64 | 6.5 | 70.58 | liquid | 317.28 | 58.97
CF |  | 158.64 | 7 | 70.577 | liquid | 317.28 | 58.97
CF |  | 158.64 | 7.5 | 70.574 | liquid | 317.28 | 58.97
CF |  | 158.64 | 8 | 70.57 | liquid | 317.28 | 58.97
CF |  | 158.64 | 8.5 | 70.567 | liquid | 317.28 | 58.97
CF |  | 158.64 | 9 | 70.564 | liquid | 317.28 | 58.97
CF |  | 158.64 | 9.5 | 70.561 | liquid | 317.28 | 58.97
CF |  | 158.64 | 10 | 70.558 | liquid | 317.28 | 58.97
CF |  | 190.37 | 1 | 70.31 | liquid | 317.28 | 58.97
CF |  | 190.37 | 1.5 | 70.303 | liquid | 317.28 | 58.97
CF |  | 190.37 | 2 | 70.296 | liquid | 317.28 | 58.97
CF |  | 190.37 | 2.5 | 70.29 | liquid | 317.28 | 58.97
CF |  | 190.37 | 3 | 70.283 | liquid | 317.28 | 58.97
CF |  | 190.37 | 3.5 | 70.277 | liquid | 317.28 | 58.97
CF |  | 190.37 | 4 | 70.27 | liquid | 317.28 | 58.97
CF |  | 190.37 | 4.5 | 70.264 | liquid | 317.28 | 58.97
CF |  | 190.37 | 5 | 70.257 | liquid | 317.28 | 58.97
CF |  | 190.37 | 5.5 | 70.251 | liquid | 317.28 | 58.97
CF |  | 190.37 | 6 | 70.244 | liquid | 317.28 | 58.97
CF |  | 190.37 | 6.5 | 70.238 | liquid | 317.28 | 58.97
CF |  | 190.37 | 7 | 70.232 | liquid | 317.28 | 58.97
CF |  | 190.37 | 7.5 | 70.225 | liquid | 317.28 | 58.97
CF |  | 190.37 | 8 | 70.219 | liquid | 317.28 | 58.97
CF |  | 190.37 | 8.5 | 70.212 | liquid | 317.28 | 58.97
CF |  | 190.37 | 9 | 70.206 | liquid | 317.28 | 58.97
CF |  | 190.37 | 9.5 | 70.2 | liquid | 317.28 | 58.97
CF |  | 190.37 | 10 | 70.193 | liquid | 317.28 | 58.97
CF |  | 222.1 | 1 | 36.929 | vapor | 317.28 | 58.97
CF |  | 222.1 | 1.5 | 38.471 | vapor | 317.28 | 58.97
CF |  | 222.1 | 2 | 40.225 | vapor | 317.28 | 58.97
CF |  | 222.1 | 2.5 | 42.219 | vapor | 317.28 | 58.97
CF |  | 222.1 | 3 | 44.487 | vapor | 317.28 | 58.97
CF |  | 222.1 | 3.5 | 47.074 | vapor | 317.28 | 58.97
CF |  | 222.1 | 3.7172 | 48.311 | vapor | 317.28 | 58.97
CF |  | 222.1 | 3.7172 | 72.605 | liquid | 317.28 | 58.97
CF |  | 222.1 | 4 | 72.596 | liquid | 317.28 | 58.97
CF |  | 222.1 | 4.5 | 72.581 | liquid | 317.28 | 58.97
CF |  | 222.1 | 5 | 72.566 | liquid | 317.28 | 58.97
CF |  | 222.1 | 5.5 | 72.551 | liquid | 317.28 | 58.97
CF |  | 222.1 | 6 | 72.537 | liquid | 317.28 | 58.97
CF |  | 222.1 | 6.5 | 72.522 | liquid | 317.28 | 58.97
CF |  | 222.1 | 7 | 72.507 | liquid | 317.28 | 58.97
CF |  | 222.1 | 7.5 | 72.492 | liquid | 317.28 | 58.97
CF |  | 222.1 | 8 | 72.477 | liquid | 317.28 | 58.97
CF |  | 222.1 | 8.5 | 72.462 | liquid | 317.28 | 58.97
CF |  | 222.1 | 9 | 72.448 | liquid | 317.28 | 58.97
CF |  | 222.1 | 9.5 | 72.433 | liquid | 317.28 | 58.97
CF |  | 222.1 | 10 | 72.418 | liquid | 317.28 | 58.97
CF |  | 253.82 | 1 | 36.626 | vapor | 317.28 | 58.97
CF |  | 253.82 | 1.5 | 37.293 | vapor | 317.28 | 58.97
CF |  | 253.82 | 2 | 37.993 | vapor | 317.28 | 58.97
CF |  | 253.82 | 2.5 | 38.727 | vapor | 317.28 | 58.97
CF |  | 253.82 | 3 | 39.498 | vapor | 317.28 | 58.97
CF |  | 253.82 | 3.5 | 40.308 | vapor | 317.28 | 58.97
CF |  | 253.82 | 4 | 41.161 | vapor | 317.28 | 58.97
CF |  | 253.82 | 4.5 | 42.059 | vapor | 317.28 | 58.97
CF |  | 253.82 | 5 | 43.007 | vapor | 317.28 | 58.97
CF |  | 253.82 | 5.5 | 44.008 | vapor | 317.28 | 58.97
CF |  | 253.82 | 6 | 45.066 | vapor | 317.28 | 58.97
CF |  | 253.82 | 6.5 | 46.187 | vapor | 317.28 | 58.97
CF |  | 253.82 | 7 | 47.376 | vapor | 317.28 | 58.97
CF |  | 253.82 | 7.5 | 48.64 | vapor | 317.28 | 58.97
CF |  | 253.82 | 8 | 49.985 | vapor | 317.28 | 58.97
CF |  | 253.82 | 8.5 | 51.422 | vapor | 317.28 | 58.97
CF |  | 253.82 | 9 | 52.958 | vapor | 317.28 | 58.97
CF |  | 253.82 | 9.5 | 54.605 | vapor | 317.28 | 58.97
CF |  | 253.82 | 10 | 56.377 | vapor | 317.28 | 58.97
CF |  | 285.55 | 1 | 37.514 | vapor | 317.28 | 58.97
CF |  | 285.55 | 1.5 | 37.888 | vapor | 317.28 | 58.97
CF |  | 285.55 | 2 | 38.271 | vapor | 317.28 | 58.97
CF |  | 285.55 | 2.5 | 38.663 | vapor | 317.28 | 58.97
CF |  | 285.55 | 3 | 39.064 | vapor | 317.28 | 58.97
CF |  | 285.55 | 3.5 | 39.475 | vapor | 317.28 | 58.97
CF |  | 285.55 | 4 | 39.896 | vapor | 317.28 | 58.97
CF |  | 285.55 | 4.5 | 40.328 | vapor | 317.28 | 58.97
CF |  | 285.55 | 5 | 40.771 | vapor | 317.28 | 58.97
CF |  | 285.55 | 5.5 | 41.225 | vapor | 317.28 | 58.97
CF |  | 285.55 | 6 | 41.691 | vapor | 317.28 | 58.97
CF |  | 285.55 | 6.5 | 42.17 | vapor | 317.28 | 58.97
CF |  | 285.55 | 7 | 42.662 | vapor | 317.28 | 58.97
CF |  | 285.55 | 7.5 | 43.167 | vapor | 317.28 | 58.97
CF |  | 285.55 | 8 | 43.686 | vapor | 317.28 | 58.97
CF |  | 285.55 | 8.5 | 44.221 | vapor | 317.28 | 58.97
CF |  | 285.55 | 9 | 44.771 | vapor | 317.28 | 58.97
CF |  | 285.55 | 9.5 | 45.337 | vapor | 317.28 | 58.97
CF |  | 285.55 | 10 | 45.92 | vapor | 317.28 | 58.97
CF |  | 317.28 | 1 | 39.017 | vapor | 317.28 | 58.97
CF |  | 317.28 | 1.5 | 39.254 | vapor | 317.28 | 58.97
CF |  | 317.28 | 2 | 39.493 | vapor | 317.28 | 58.97
CF |  | 317.28 | 2.5 | 39.736 | vapor | 317.28 | 58.97
CF |  | 317.28 | 3 | 39.982 | vapor | 317.28 | 58.97
CF |  | 317.28 | 3.5 | 40.232 | vapor | 317.28 | 58.97
CF |  | 317.28 | 4 | 40.485 | vapor | 317.28 | 58.97
CF |  | 317.28 | 4.5 | 40.742 | vapor | 317.28 | 58.97
CF |  | 317.28 | 5 | 41.002 | vapor | 317.28 | 58.97
CF |  | 317.28 | 5.5 | 41.267 | vapor | 317.28 | 58.97
CF |  | 317.28 | 6 | 41.535 | vapor | 317.28 | 58.97
CF |  | 317.28 | 6.5 | 41.807 | vapor | 317.28 | 58.97
CF |  | 317.28 | 7 | 42.084 | vapor | 317.28 | 58.97
CF |  | 317.28 | 7.5 | 42.364 | vapor | 317.28 | 58.97
CF |  | 317.28 | 8 | 42.649 | vapor | 317.28 | 58.97
CF |  | 317.28 | 8.5 | 42.939 | vapor | 317.28 | 58.97
CF |  | 317.28 | 9 | 43.233 | vapor | 317.28 | 58.97
CF |  | 317.28 | 9.5 | 43.532 | vapor | 317.28 | 58.97
CF |  | 317.28 | 10 | 43.835 | vapor | 317.28 | 58.97
CF |  | 349.01 | 1 | 40.898 | vapor | 317.28 | 58.97
CF |  | 349.01 | 1.5 | 41.058 | vapor | 317.28 | 58.97
CF |  | 349.01 | 2 | 41.221 | vapor | 317.28 | 58.97
CF |  | 349.01 | 2.5 | 41.384 | vapor | 317.28 | 58.97
CF |  | 349.01 | 3 | 41.55 | vapor | 317.28 | 58.97
CF |  | 349.01 | 3.5 | 41.716 | vapor | 317.28 | 58.97
CF |  | 349.01 | 4 | 41.884 | vapor | 317.28 | 58.97
CF |  | 349.01 | 4.5 | 42.054 | vapor | 317.28 | 58.97
CF |  | 349.01 | 5 | 42.226 | vapor | 317.28 | 58.97
CF |  | 349.01 | 5.5 | 42.399 | vapor | 317.28 | 58.97
CF |  | 349.01 | 6 | 42.573 | vapor | 317.28 | 58.97
CF |  | 349.01 | 6.5 | 42.749 | vapor | 317.28 | 58.97
CF |  | 349.01 | 7 | 42.927 | vapor | 317.28 | 58.97
CF |  | 349.01 | 7.5 | 43.107 | vapor | 317.28 | 58.97
CF |  | 349.01 | 8 | 43.288 | vapor | 317.28 | 58.97
CF |  | 349.01 | 8.5 | 43.471 | vapor | 317.28 | 58.97
CF |  | 349.01 | 9 | 43.656 | vapor | 317.28 | 58.97
CF |  | 349.01 | 9.5 | 43.843 | vapor | 317.28 | 58.97
CF |  | 349.01 | 10 | 44.031 | vapor | 317.28 | 58.97
CF |  | 380.74 | 1 | 43.002 | vapor | 317.28 | 58.97
CF |  | 380.74 | 1.5 | 43.118 | vapor | 317.28 | 58.97
CF |  | 380.74 | 2 | 43.234 | vapor | 317.28 | 58.97
CF |  | 380.74 | 2.5 | 43.351 | vapor | 317.28 | 58.97
CF |  | 380.74 | 3 | 43.469 | vapor | 317.28 | 58.97
CF |  | 380.74 | 3.5 | 43.588 | vapor | 317.28 | 58.97
CF |  | 380.74 | 4 | 43.707 | vapor | 317.28 | 58.97
CF |  | 380.74 | 4.5 | 43.827 | vapor | 317.28 | 58.97
CF |  | 380.74 | 5 | 43.948 | vapor | 317.28 | 58.97
CF |  | 380.74 | 5.5 | 44.069 | vapor | 317.28 | 58.97
CF |  | 380.74 | 6 | 44.192 | vapor | 317.28 | 58.97
CF |  | 380.74 | 6.5 | 44.315 | vapor | 317.28 | 58.97
CF |  | 380.74 | 7 | 44.439 | vapor | 317.28 | 58.97
CF |  | 380.74 | 7.5 | 44.564 | vapor | 317.28 | 58.97
CF |  | 380.74 | 8 | 44.689 | vapor | 317.28 | 58.97
CF |  | 380.74 | 8.5 | 44.815 | vapor | 317.28 | 58.97
CF |  | 380.74 | 9 | 44.942 | vapor | 317.28 | 58.97
CF |  | 380.74 | 9.5 | 45.07 | vapor | 317.28 | 58.97
CF |  | 380.74 | 10 | 45.199 | vapor | 317.28 | 58.97
CF |  | 412.46 | 1 | 45.223 | vapor | 317.28 | 58.97
CF |  | 412.46 | 1.5 | 45.31 | vapor | 317.28 | 58.97
CF |  | 412.46 | 2 | 45.398 | vapor | 317.28 | 58.97
CF |  | 412.46 | 2.5 | 45.485 | vapor | 317.28 | 58.97
CF |  | 412.46 | 3 | 45.573 | vapor | 317.28 | 58.97
CF |  | 412.46 | 3.5 | 45.662 | vapor | 317.28 | 58.97
CF |  | 412.46 | 4 | 45.75 | vapor | 317.28 | 58.97
CF |  | 412.46 | 4.5 | 45.84 | vapor | 317.28 | 58.97
CF |  | 412.46 | 5 | 45.929 | vapor | 317.28 | 58.97
CF |  | 412.46 | 5.5 | 46.019 | vapor | 317.28 | 58.97
CF |  | 412.46 | 6 | 46.109 | vapor | 317.28 | 58.97
CF |  | 412.46 | 6.5 | 46.2 | vapor | 317.28 | 58.97
CF |  | 412.46 | 7 | 46.291 | vapor | 317.28 | 58.97
CF |  | 412.46 | 7.5 | 46.383 | vapor | 317.28 | 58.97
CF |  | 412.46 | 8 | 46.475 | vapor | 317.28 | 58.97
CF |  | 412.46 | 8.5 | 46.567 | vapor | 317.28 | 58.97
CF |  | 412.46 | 9 | 46.66 | vapor | 317.28 | 58.97
CF |  | 412.46 | 9.5 | 46.753 | vapor | 317.28 | 58.97
CF |  | 412.46 | 10 | 46.846 | vapor | 317.28 | 58.97
C(C(F)(Cl)Cl)(F)(F)Cl |  | 243.6 | 1 | 163.98 | liquid | 487.21 | 33.922
C(C(F)(Cl)Cl)(F)(F)Cl |  | 243.6 | 1.5 | 163.97 | liquid | 487.21 | 33.922
C(C(F)(Cl)Cl)(F)(F)Cl |  | 243.6 | 2 | 163.97 | liquid | 487.21 | 33.922
C(C(F)(Cl)Cl)(F)(F)Cl |  | 243.6 | 2.5 | 163.96 | liquid | 487.21 | 33.922
C(C(F)(Cl)Cl)(F)(F)Cl |  | 243.6 | 3 | 163.96 | liquid | 487.21 | 33.922
C(C(F)(Cl)Cl)(F)(F)Cl |  | 243.6 | 3.5 | 163.95 | liquid | 487.21 | 33.922
C(C(F)(Cl)Cl)(F)(F)Cl |  | 243.6 | 4 | 163.95 | liquid | 487.21 | 33.922
C(C(F)(Cl)Cl)(F)(F)Cl |  | 243.6 | 4.5 | 163.94 | liquid | 487.21 | 33.922
C(C(F)(Cl)Cl)(F)(F)Cl |  | 243.6 | 5 | 163.94 | liquid | 487.21 | 33.922
C(C(F)(Cl)Cl)(F)(F)Cl |  | 243.6 | 5.5 | 163.93 | liquid | 487.21 | 33.922
C(C(F)(Cl)Cl)(F)(F)Cl |  | 243.6 | 6 | 163.93 | liquid | 487.21 | 33.922
C(C(F)(Cl)Cl)(F)(F)Cl |  | 243.6 | 6.5 | 163.92 | liquid | 487.21 | 33.922
C(C(F)(Cl)Cl)(F)(F)Cl |  | 243.6 | 7 | 163.92 | liquid | 487.21 | 33.922
C(C(F)(Cl)Cl)(F)(F)Cl |  | 243.6 | 7.5 | 163.91 | liquid | 487.21 | 33.922
C(C(F)(Cl)Cl)(F)(F)Cl |  | 243.6 | 8 | 163.9 | liquid | 487.21 | 33.922
C(C(F)(Cl)Cl)(F)(F)Cl |  | 243.6 | 8.5 | 163.9 | liquid | 487.21 | 33.922
C(C(F)(Cl)Cl)(F)(F)Cl |  | 243.6 | 9 | 163.89 | liquid | 487.21 | 33.922
C(C(F)(Cl)Cl)(F)(F)Cl |  | 243.6 | 9.5 | 163.89 | liquid | 487.21 | 33.922
C(C(F)(Cl)Cl)(F)(F)Cl |  | 243.6 | 10 | 163.88 | liquid | 487.21 | 33.922
C(C(F)(Cl)Cl)(F)(F)Cl |  | 292.33 | 1 | 170.95 | liquid | 487.21 | 33.922
C(C(F)(Cl)Cl)(F)(F)Cl |  | 292.33 | 1.5 | 170.93 | liquid | 487.21 | 33.922
C(C(F)(Cl)Cl)(F)(F)Cl |  | 292.33 | 2 | 170.92 | liquid | 487.21 | 33.922
C(C(F)(Cl)Cl)(F)(F)Cl |  | 292.33 | 2.5 | 170.91 | liquid | 487.21 | 33.922
C(C(F)(Cl)Cl)(F)(F)Cl |  | 292.33 | 3 | 170.9 | liquid | 487.21 | 33.922
C(C(F)(Cl)Cl)(F)(F)Cl |  | 292.33 | 3.5 | 170.89 | liquid | 487.21 | 33.922
C(C(F)(Cl)Cl)(F)(F)Cl |  | 292.33 | 4 | 170.88 | liquid | 487.21 | 33.922
C(C(F)(Cl)Cl)(F)(F)Cl |  | 292.33 | 4.5 | 170.87 | liquid | 487.21 | 33.922
C(C(F)(Cl)Cl)(F)(F)Cl |  | 292.33 | 5 | 170.86 | liquid | 487.21 | 33.922
C(C(F)(Cl)Cl)(F)(F)Cl |  | 292.33 | 5.5 | 170.84 | liquid | 487.21 | 33.922
C(C(F)(Cl)Cl)(F)(F)Cl |  | 292.33 | 6 | 170.83 | liquid | 487.21 | 33.922
C(C(F)(Cl)Cl)(F)(F)Cl |  | 292.33 | 6.5 | 170.82 | liquid | 487.21 | 33.922
C(C(F)(Cl)Cl)(F)(F)Cl |  | 292.33 | 7 | 170.81 | liquid | 487.21 | 33.922
C(C(F)(Cl)Cl)(F)(F)Cl |  | 292.33 | 7.5 | 170.8 | liquid | 487.21 | 33.922
C(C(F)(Cl)Cl)(F)(F)Cl |  | 292.33 | 8 | 170.79 | liquid | 487.21 | 33.922
C(C(F)(Cl)Cl)(F)(F)Cl |  | 292.33 | 8.5 | 170.78 | liquid | 487.21 | 33.922
C(C(F)(Cl)Cl)(F)(F)Cl |  | 292.33 | 9 | 170.77 | liquid | 487.21 | 33.922
C(C(F)(Cl)Cl)(F)(F)Cl |  | 292.33 | 9.5 | 170.76 | liquid | 487.21 | 33.922
C(C(F)(Cl)Cl)(F)(F)Cl |  | 292.33 | 10 | 170.75 | liquid | 487.21 | 33.922
C(C(F)(Cl)Cl)(F)(F)Cl |  | 341.05 | 1 | 132.04 | vapor | 487.21 | 33.922
C(C(F)(Cl)Cl)(F)(F)Cl |  | 341.05 | 1.5 | 133.71 | vapor | 487.21 | 33.922
C(C(F)(Cl)Cl)(F)(F)Cl |  | 341.05 | 1.8965 | 135.34 | vapor | 487.21 | 33.922
C(C(F)(Cl)Cl)(F)(F)Cl |  | 341.05 | 1.8965 | 180.43 | liquid | 487.21 | 33.922
C(C(F)(Cl)Cl)(F)(F)Cl |  | 341.05 | 2 | 180.43 | liquid | 487.21 | 33.922
C(C(F)(Cl)Cl)(F)(F)Cl |  | 341.05 | 2.5 | 180.4 | liquid | 487.21 | 33.922
C(C(F)(Cl)Cl)(F)(F)Cl |  | 341.05 | 3 | 180.38 | liquid | 487.21 | 33.922
C(C(F)(Cl)Cl)(F)(F)Cl |  | 341.05 | 3.5 | 180.35 | liquid | 487.21 | 33.922
C(C(F)(Cl)Cl)(F)(F)Cl |  | 341.05 | 4 | 180.32 | liquid | 487.21 | 33.922
C(C(F)(Cl)Cl)(F)(F)Cl |  | 341.05 | 4.5 | 180.3 | liquid | 487.21 | 33.922
C(C(F)(Cl)Cl)(F)(F)Cl |  | 341.05 | 5 | 180.27 | liquid | 487.21 | 33.922
C(C(F)(Cl)Cl)(F)(F)Cl |  | 341.05 | 5.5 | 180.25 | liquid | 487.21 | 33.922
C(C(F)(Cl)Cl)(F)(F)Cl |  | 341.05 | 6 | 180.22 | liquid | 487.21 | 33.922
C(C(F)(Cl)Cl)(F)(F)Cl |  | 341.05 | 6.5 | 180.19 | liquid | 487.21 | 33.922
C(C(F)(Cl)Cl)(F)(F)Cl |  | 341.05 | 7 | 180.17 | liquid | 487.21 | 33.922
C(C(F)(Cl)Cl)(F)(F)Cl |  | 341.05 | 7.5 | 180.14 | liquid | 487.21 | 33.922
C(C(F)(Cl)Cl)(F)(F)Cl |  | 341.05 | 8 | 180.12 | liquid | 487.21 | 33.922
C(C(F)(Cl)Cl)(F)(F)Cl |  | 341.05 | 8.5 | 180.09 | liquid | 487.21 | 33.922
C(C(F)(Cl)Cl)(F)(F)Cl |  | 341.05 | 9 | 180.07 | liquid | 487.21 | 33.922
C(C(F)(Cl)Cl)(F)(F)Cl |  | 341.05 | 9.5 | 180.04 | liquid | 487.21 | 33.922
C(C(F)(Cl)Cl)(F)(F)Cl |  | 341.05 | 10 | 180.02 | liquid | 487.21 | 33.922
C(C(F)(Cl)Cl)(F)(F)Cl |  | 389.77 | 1 | 138.7 | vapor | 487.21 | 33.922
C(C(F)(Cl)Cl)(F)(F)Cl |  | 389.77 | 1.5 | 139.43 | vapor | 487.21 | 33.922
C(C(F)(Cl)Cl)(F)(F)Cl |  | 389.77 | 2 | 140.23 | vapor | 487.21 | 33.922
C(C(F)(Cl)Cl)(F)(F)Cl |  | 389.77 | 2.5 | 141.12 | vapor | 487.21 | 33.922
C(C(F)(Cl)Cl)(F)(F)Cl |  | 389.77 | 3 | 142.1 | vapor | 487.21 | 33.922
C(C(F)(Cl)Cl)(F)(F)Cl |  | 389.77 | 3.5 | 143.19 | vapor | 487.21 | 33.922
C(C(F)(Cl)Cl)(F)(F)Cl |  | 389.77 | 4 | 144.41 | vapor | 487.21 | 33.922
C(C(F)(Cl)Cl)(F)(F)Cl |  | 389.77 | 4.5 | 145.79 | vapor | 487.21 | 33.922
C(C(F)(Cl)Cl)(F)(F)Cl |  | 389.77 | 5 | 147.34 | vapor | 487.21 | 33.922
C(C(F)(Cl)Cl)(F)(F)Cl |  | 389.77 | 5.5 | 149.12 | vapor | 487.21 | 33.922
C(C(F)(Cl)Cl)(F)(F)Cl |  | 389.77 | 6 | 151.15 | vapor | 487.21 | 33.922
C(C(F)(Cl)Cl)(F)(F)Cl |  | 389.77 | 6.3367 | 152.7 | vapor | 487.21 | 33.922
C(C(F)(Cl)Cl)(F)(F)Cl |  | 389.77 | 6.3367 | 193.66 | liquid | 487.21 | 33.922
C(C(F)(Cl)Cl)(F)(F)Cl |  | 389.77 | 6.5 | 193.63 | liquid | 487.21 | 33.922
C(C(F)(Cl)Cl)(F)(F)Cl |  | 389.77 | 7 | 193.56 | liquid | 487.21 | 33.922
C(C(F)(Cl)Cl)(F)(F)Cl |  | 389.77 | 7.5 | 193.48 | liquid | 487.21 | 33.922
C(C(F)(Cl)Cl)(F)(F)Cl |  | 389.77 | 8 | 193.4 | liquid | 487.21 | 33.922
C(C(F)(Cl)Cl)(F)(F)Cl |  | 389.77 | 8.5 | 193.33 | liquid | 487.21 | 33.922
C(C(F)(Cl)Cl)(F)(F)Cl |  | 389.77 | 9 | 193.25 | liquid | 487.21 | 33.922
C(C(F)(Cl)Cl)(F)(F)Cl |  | 389.77 | 9.5 | 193.18 | liquid | 487.21 | 33.922
C(C(F)(Cl)Cl)(F)(F)Cl |  | 389.77 | 10 | 193.1 | liquid | 487.21 | 33.922
C(C(F)(Cl)Cl)(F)(F)Cl |  | 438.49 | 1 | 144.83 | vapor | 487.21 | 33.922
C(C(F)(Cl)Cl)(F)(F)Cl |  | 438.49 | 1.5 | 145.26 | vapor | 487.21 | 33.922
C(C(F)(Cl)Cl)(F)(F)Cl |  | 438.49 | 2 | 145.72 | vapor | 487.21 | 33.922
C(C(F)(Cl)Cl)(F)(F)Cl |  | 438.49 | 2.5 | 146.2 | vapor | 487.21 | 33.922
C(C(F)(Cl)Cl)(F)(F)Cl |  | 438.49 | 3 | 146.7 | vapor | 487.21 | 33.922
C(C(F)(Cl)Cl)(F)(F)Cl |  | 438.49 | 3.5 | 147.23 | vapor | 487.21 | 33.922
C(C(F)(Cl)Cl)(F)(F)Cl |  | 438.49 | 4 | 147.8 | vapor | 487.21 | 33.922
C(C(F)(Cl)Cl)(F)(F)Cl |  | 438.49 | 4.5 | 148.39 | vapor | 487.21 | 33.922
C(C(F)(Cl)Cl)(F)(F)Cl |  | 438.49 | 5 | 149.02 | vapor | 487.21 | 33.922
C(C(F)(Cl)Cl)(F)(F)Cl |  | 438.49 | 5.5 | 149.68 | vapor | 487.21 | 33.922
C(C(F)(Cl)Cl)(F)(F)Cl |  | 438.49 | 6 | 150.39 | vapor | 487.21 | 33.922
C(C(F)(Cl)Cl)(F)(F)Cl |  | 438.49 | 6.5 | 151.14 | vapor | 487.21 | 33.922
C(C(F)(Cl)Cl)(F)(F)Cl |  | 438.49 | 7 | 151.94 | vapor | 487.21 | 33.922
C(C(F)(Cl)Cl)(F)(F)Cl |  | 438.49 | 7.5 | 152.8 | vapor | 487.21 | 33.922
C(C(F)(Cl)Cl)(F)(F)Cl |  | 438.49 | 8 | 153.72 | vapor | 487.21 | 33.922
C(C(F)(Cl)Cl)(F)(F)Cl |  | 438.49 | 8.5 | 154.71 | vapor | 487.21 | 33.922
C(C(F)(Cl)Cl)(F)(F)Cl |  | 438.49 | 9 | 155.77 | vapor | 487.21 | 33.922
C(C(F)(Cl)Cl)(F)(F)Cl |  | 438.49 | 9.5 | 156.91 | vapor | 487.21 | 33.922
C(C(F)(Cl)Cl)(F)(F)Cl |  | 438.49 | 10 | 158.15 | vapor | 487.21 | 33.922
C(C(F)(F)Cl)(F)(F)Cl |  | 293.18 | 1 | 118.71 | vapor | 418.83 | 32.57
C(C(F)(F)Cl)(F)(F)Cl |  | 293.18 | 1.5 | 119.87 | vapor | 418.83 | 32.57
C(C(F)(F)Cl)(F)(F)Cl |  | 293.18 | 1.822 | 120.75 | vapor | 418.83 | 32.57
C(C(F)(F)Cl)(F)(F)Cl |  | 293.18 | 1.822 | 168.2 | liquid | 418.83 | 32.57
C(C(F)(F)Cl)(F)(F)Cl |  | 293.18 | 2 | 168.19 | liquid | 418.83 | 32.57
C(C(F)(F)Cl)(F)(F)Cl |  | 293.18 | 2.5 | 168.16 | liquid | 418.83 | 32.57
C(C(F)(F)Cl)(F)(F)Cl |  | 293.18 | 3 | 168.13 | liquid | 418.83 | 32.57
C(C(F)(F)Cl)(F)(F)Cl |  | 293.18 | 3.5 | 168.1 | liquid | 418.83 | 32.57
C(C(F)(F)Cl)(F)(F)Cl |  | 293.18 | 4 | 168.07 | liquid | 418.83 | 32.57
C(C(F)(F)Cl)(F)(F)Cl |  | 293.18 | 4.5 | 168.05 | liquid | 418.83 | 32.57
C(C(F)(F)Cl)(F)(F)Cl |  | 293.18 | 5 | 168.02 | liquid | 418.83 | 32.57
C(C(F)(F)Cl)(F)(F)Cl |  | 293.18 | 5.5 | 167.99 | liquid | 418.83 | 32.57
C(C(F)(F)Cl)(F)(F)Cl |  | 293.18 | 6 | 167.96 | liquid | 418.83 | 32.57
C(C(F)(F)Cl)(F)(F)Cl |  | 293.18 | 6.5 | 167.94 | liquid | 418.83 | 32.57
C(C(F)(F)Cl)(F)(F)Cl |  | 293.18 | 7 | 167.91 | liquid | 418.83 | 32.57
C(C(F)(F)Cl)(F)(F)Cl |  | 293.18 | 7.5 | 167.88 | liquid | 418.83 | 32.57
C(C(F)(F)Cl)(F)(F)Cl |  | 293.18 | 8 | 167.86 | liquid | 418.83 | 32.57
C(C(F)(F)Cl)(F)(F)Cl |  | 293.18 | 8.5 | 167.83 | liquid | 418.83 | 32.57
C(C(F)(F)Cl)(F)(F)Cl |  | 293.18 | 9 | 167.8 | liquid | 418.83 | 32.57
C(C(F)(F)Cl)(F)(F)Cl |  | 293.18 | 9.5 | 167.78 | liquid | 418.83 | 32.57
C(C(F)(F)Cl)(F)(F)Cl |  | 293.18 | 10 | 167.75 | liquid | 418.83 | 32.57
C(C(F)(F)Cl)(F)(F)Cl |  | 335.06 | 1 | 125.86 | vapor | 418.83 | 32.57
C(C(F)(F)Cl)(F)(F)Cl |  | 335.06 | 1.5 | 126.46 | vapor | 418.83 | 32.57
C(C(F)(F)Cl)(F)(F)Cl |  | 335.06 | 2 | 127.14 | vapor | 418.83 | 32.57
C(C(F)(F)Cl)(F)(F)Cl |  | 335.06 | 2.5 | 127.9 | vapor | 418.83 | 32.57
C(C(F)(F)Cl)(F)(F)Cl |  | 335.06 | 3 | 128.76 | vapor | 418.83 | 32.57
C(C(F)(F)Cl)(F)(F)Cl |  | 335.06 | 3.5 | 129.73 | vapor | 418.83 | 32.57
C(C(F)(F)Cl)(F)(F)Cl |  | 335.06 | 4 | 130.82 | vapor | 418.83 | 32.57
C(C(F)(F)Cl)(F)(F)Cl |  | 335.06 | 4.5 | 132.06 | vapor | 418.83 | 32.57
C(C(F)(F)Cl)(F)(F)Cl |  | 335.06 | 5 | 133.47 | vapor | 418.83 | 32.57
C(C(F)(F)Cl)(F)(F)Cl |  | 335.06 | 5.5 | 135.09 | vapor | 418.83 | 32.57
C(C(F)(F)Cl)(F)(F)Cl |  | 335.06 | 6 | 136.96 | vapor | 418.83 | 32.57
C(C(F)(F)Cl)(F)(F)Cl |  | 335.06 | 6.0804 | 137.28 | vapor | 418.83 | 32.57
C(C(F)(F)Cl)(F)(F)Cl |  | 335.06 | 6.0804 | 181.7 | liquid | 418.83 | 32.57
C(C(F)(F)Cl)(F)(F)Cl |  | 335.06 | 6.5 | 181.63 | liquid | 418.83 | 32.57
C(C(F)(F)Cl)(F)(F)Cl |  | 335.06 | 7 | 181.55 | liquid | 418.83 | 32.57
C(C(F)(F)Cl)(F)(F)Cl |  | 335.06 | 7.5 | 181.47 | liquid | 418.83 | 32.57
C(C(F)(F)Cl)(F)(F)Cl |  | 335.06 | 8 | 181.39 | liquid | 418.83 | 32.57
C(C(F)(F)Cl)(F)(F)Cl |  | 335.06 | 8.5 | 181.31 | liquid | 418.83 | 32.57
C(C(F)(F)Cl)(F)(F)Cl |  | 335.06 | 9 | 181.23 | liquid | 418.83 | 32.57
C(C(F)(F)Cl)(F)(F)Cl |  | 335.06 | 9.5 | 181.15 | liquid | 418.83 | 32.57
C(C(F)(F)Cl)(F)(F)Cl |  | 335.06 | 10 | 181.07 | liquid | 418.83 | 32.57
C(C(F)(F)Cl)(F)(F)Cl |  | 376.95 | 1 | 132.45 | vapor | 418.83 | 32.57
C(C(F)(F)Cl)(F)(F)Cl |  | 376.95 | 1.5 | 132.82 | vapor | 418.83 | 32.57
C(C(F)(F)Cl)(F)(F)Cl |  | 376.95 | 2 | 133.22 | vapor | 418.83 | 32.57
C(C(F)(F)Cl)(F)(F)Cl |  | 376.95 | 2.5 | 133.65 | vapor | 418.83 | 32.57
C(C(F)(F)Cl)(F)(F)Cl |  | 376.95 | 3 | 134.11 | vapor | 418.83 | 32.57
C(C(F)(F)Cl)(F)(F)Cl |  | 376.95 | 3.5 | 134.61 | vapor | 418.83 | 32.57
C(C(F)(F)Cl)(F)(F)Cl |  | 376.95 | 4 | 135.14 | vapor | 418.83 | 32.57
C(C(F)(F)Cl)(F)(F)Cl |  | 376.95 | 4.5 | 135.71 | vapor | 418.83 | 32.57
C(C(F)(F)Cl)(F)(F)Cl |  | 376.95 | 5 | 136.32 | vapor | 418.83 | 32.57
C(C(F)(F)Cl)(F)(F)Cl |  | 376.95 | 5.5 | 136.97 | vapor | 418.83 | 32.57
C(C(F)(F)Cl)(F)(F)Cl |  | 376.95 | 6 | 137.68 | vapor | 418.83 | 32.57
C(C(F)(F)Cl)(F)(F)Cl |  | 376.95 | 6.5 | 138.44 | vapor | 418.83 | 32.57
C(C(F)(F)Cl)(F)(F)Cl |  | 376.95 | 7 | 139.26 | vapor | 418.83 | 32.57
C(C(F)(F)Cl)(F)(F)Cl |  | 376.95 | 7.5 | 140.14 | vapor | 418.83 | 32.57
C(C(F)(F)Cl)(F)(F)Cl |  | 376.95 | 8 | 141.11 | vapor | 418.83 | 32.57
C(C(F)(F)Cl)(F)(F)Cl |  | 376.95 | 8.5 | 142.15 | vapor | 418.83 | 32.57
C(C(F)(F)Cl)(F)(F)Cl |  | 376.95 | 9 | 143.28 | vapor | 418.83 | 32.57
C(C(F)(F)Cl)(F)(F)Cl |  | 376.95 | 9.5 | 144.52 | vapor | 418.83 | 32.57
C(C(F)(F)Cl)(F)(F)Cl |  | 376.95 | 10 | 145.88 | vapor | 418.83 | 32.57
C(C(F)(F)Cl)(F)(F)Cl |  | 418.83 | 1 | 138.39 | vapor | 418.83 | 32.57
C(C(F)(F)Cl)(F)(F)Cl |  | 418.83 | 1.5 | 138.65 | vapor | 418.83 | 32.57
C(C(F)(F)Cl)(F)(F)Cl |  | 418.83 | 2 | 138.93 | vapor | 418.83 | 32.57
C(C(F)(F)Cl)(F)(F)Cl |  | 418.83 | 2.5 | 139.21 | vapor | 418.83 | 32.57
C(C(F)(F)Cl)(F)(F)Cl |  | 418.83 | 3 | 139.5 | vapor | 418.83 | 32.57
C(C(F)(F)Cl)(F)(F)Cl |  | 418.83 | 3.5 | 139.81 | vapor | 418.83 | 32.57
C(C(F)(F)Cl)(F)(F)Cl |  | 418.83 | 4 | 140.13 | vapor | 418.83 | 32.57
C(C(F)(F)Cl)(F)(F)Cl |  | 418.83 | 4.5 | 140.46 | vapor | 418.83 | 32.57
C(C(F)(F)Cl)(F)(F)Cl |  | 418.83 | 5 | 140.81 | vapor | 418.83 | 32.57
C(C(F)(F)Cl)(F)(F)Cl |  | 418.83 | 5.5 | 141.17 | vapor | 418.83 | 32.57
C(C(F)(F)Cl)(F)(F)Cl |  | 418.83 | 6 | 141.55 | vapor | 418.83 | 32.57
C(C(F)(F)Cl)(F)(F)Cl |  | 418.83 | 6.5 | 141.95 | vapor | 418.83 | 32.57
C(C(F)(F)Cl)(F)(F)Cl |  | 418.83 | 7 | 142.36 | vapor | 418.83 | 32.57
C(C(F)(F)Cl)(F)(F)Cl |  | 418.83 | 7.5 | 142.79 | vapor | 418.83 | 32.57
C(C(F)(F)Cl)(F)(F)Cl |  | 418.83 | 8 | 143.24 | vapor | 418.83 | 32.57
C(C(F)(F)Cl)(F)(F)Cl |  | 418.83 | 8.5 | 143.71 | vapor | 418.83 | 32.57
C(C(F)(F)Cl)(F)(F)Cl |  | 418.83 | 9 | 144.21 | vapor | 418.83 | 32.57
C(C(F)(F)Cl)(F)(F)Cl |  | 418.83 | 9.5 | 144.72 | vapor | 418.83 | 32.57
C(C(F)(F)Cl)(F)(F)Cl |  | 418.83 | 10 | 145.27 | vapor | 418.83 | 32.57
C(C(F)(F)Cl)(F)(F)Cl |  | 460.71 | 1 | 143.71 | vapor | 418.83 | 32.57
C(C(F)(F)Cl)(F)(F)Cl |  | 460.71 | 1.5 | 143.9 | vapor | 418.83 | 32.57
C(C(F)(F)Cl)(F)(F)Cl |  | 460.71 | 2 | 144.1 | vapor | 418.83 | 32.57
C(C(F)(F)Cl)(F)(F)Cl |  | 460.71 | 2.5 | 144.31 | vapor | 418.83 | 32.57
C(C(F)(F)Cl)(F)(F)Cl |  | 460.71 | 3 | 144.52 | vapor | 418.83 | 32.57
C(C(F)(F)Cl)(F)(F)Cl |  | 460.71 | 3.5 | 144.73 | vapor | 418.83 | 32.57
C(C(F)(F)Cl)(F)(F)Cl |  | 460.71 | 4 | 144.95 | vapor | 418.83 | 32.57
C(C(F)(F)Cl)(F)(F)Cl |  | 460.71 | 4.5 | 145.18 | vapor | 418.83 | 32.57
C(C(F)(F)Cl)(F)(F)Cl |  | 460.71 | 5 | 145.41 | vapor | 418.83 | 32.57
C(C(F)(F)Cl)(F)(F)Cl |  | 460.71 | 5.5 | 145.65 | vapor | 418.83 | 32.57
C(C(F)(F)Cl)(F)(F)Cl |  | 460.71 | 6 | 145.89 | vapor | 418.83 | 32.57
C(C(F)(F)Cl)(F)(F)Cl |  | 460.71 | 6.5 | 146.14 | vapor | 418.83 | 32.57
C(C(F)(F)Cl)(F)(F)Cl |  | 460.71 | 7 | 146.4 | vapor | 418.83 | 32.57
C(C(F)(F)Cl)(F)(F)Cl |  | 460.71 | 7.5 | 146.66 | vapor | 418.83 | 32.57
C(C(F)(F)Cl)(F)(F)Cl |  | 460.71 | 8 | 146.93 | vapor | 418.83 | 32.57
C(C(F)(F)Cl)(F)(F)Cl |  | 460.71 | 8.5 | 147.21 | vapor | 418.83 | 32.57
C(C(F)(F)Cl)(F)(F)Cl |  | 460.71 | 9 | 147.49 | vapor | 418.83 | 32.57
C(C(F)(F)Cl)(F)(F)Cl |  | 460.71 | 9.5 | 147.79 | vapor | 418.83 | 32.57
C(C(F)(F)Cl)(F)(F)Cl |  | 460.71 | 10 | 148.09 | vapor | 418.83 | 32.57
C(C(F)(F)Cl)(F)(F)Cl |  | 502.6 | 1 | 148.4 | vapor | 418.83 | 32.57
C(C(F)(F)Cl)(F)(F)Cl |  | 502.6 | 1.5 | 148.55 | vapor | 418.83 | 32.57
C(C(F)(F)Cl)(F)(F)Cl |  | 502.6 | 2 | 148.7 | vapor | 418.83 | 32.57
C(C(F)(F)Cl)(F)(F)Cl |  | 502.6 | 2.5 | 148.86 | vapor | 418.83 | 32.57
C(C(F)(F)Cl)(F)(F)Cl |  | 502.6 | 3 | 149.02 | vapor | 418.83 | 32.57
C(C(F)(F)Cl)(F)(F)Cl |  | 502.6 | 3.5 | 149.18 | vapor | 418.83 | 32.57
C(C(F)(F)Cl)(F)(F)Cl |  | 502.6 | 4 | 149.34 | vapor | 418.83 | 32.57
C(C(F)(F)Cl)(F)(F)Cl |  | 502.6 | 4.5 | 149.51 | vapor | 418.83 | 32.57
C(C(F)(F)Cl)(F)(F)Cl |  | 502.6 | 5 | 149.68 | vapor | 418.83 | 32.57
C(C(F)(F)Cl)(F)(F)Cl |  | 502.6 | 5.5 | 149.85 | vapor | 418.83 | 32.57
C(C(F)(F)Cl)(F)(F)Cl |  | 502.6 | 6 | 150.03 | vapor | 418.83 | 32.57
C(C(F)(F)Cl)(F)(F)Cl |  | 502.6 | 6.5 | 150.21 | vapor | 418.83 | 32.57
C(C(F)(F)Cl)(F)(F)Cl |  | 502.6 | 7 | 150.39 | vapor | 418.83 | 32.57
C(C(F)(F)Cl)(F)(F)Cl |  | 502.6 | 7.5 | 150.57 | vapor | 418.83 | 32.57
C(C(F)(F)Cl)(F)(F)Cl |  | 502.6 | 8 | 150.76 | vapor | 418.83 | 32.57
C(C(F)(F)Cl)(F)(F)Cl |  | 502.6 | 8.5 | 150.95 | vapor | 418.83 | 32.57
C(C(F)(F)Cl)(F)(F)Cl |  | 502.6 | 9 | 151.14 | vapor | 418.83 | 32.57
C(C(F)(F)Cl)(F)(F)Cl |  | 502.6 | 9.5 | 151.33 | vapor | 418.83 | 32.57
C(C(F)(F)Cl)(F)(F)Cl |  | 502.6 | 10 | 151.53 | vapor | 418.83 | 32.57
C(C(F)(F)Cl)(F)(F)F |  | 176.55 | 1 | 132.85 | liquid | 353.1 | 31.29
C(C(F)(F)Cl)(F)(F)F |  | 176.55 | 1.5 | 132.84 | liquid | 353.1 | 31.29
C(C(F)(F)Cl)(F)(F)F |  | 176.55 | 2 | 132.84 | liquid | 353.1 | 31.29
C(C(F)(F)Cl)(F)(F)F |  | 176.55 | 2.5 | 132.83 | liquid | 353.1 | 31.29
C(C(F)(F)Cl)(F)(F)F |  | 176.55 | 3 | 132.83 | liquid | 353.1 | 31.29
C(C(F)(F)Cl)(F)(F)F |  | 176.55 | 3.5 | 132.82 | liquid | 353.1 | 31.29
C(C(F)(F)Cl)(F)(F)F |  | 176.55 | 4 | 132.82 | liquid | 353.1 | 31.29
C(C(F)(F)Cl)(F)(F)F |  | 176.55 | 4.5 | 132.81 | liquid | 353.1 | 31.29
C(C(F)(F)Cl)(F)(F)F |  | 176.55 | 5 | 132.81 | liquid | 353.1 | 31.29
C(C(F)(F)Cl)(F)(F)F |  | 176.55 | 5.5 | 132.8 | liquid | 353.1 | 31.29
C(C(F)(F)Cl)(F)(F)F |  | 176.55 | 6 | 132.8 | liquid | 353.1 | 31.29
C(C(F)(F)Cl)(F)(F)F |  | 176.55 | 6.5 | 132.79 | liquid | 353.1 | 31.29
C(C(F)(F)Cl)(F)(F)F |  | 176.55 | 7 | 132.78 | liquid | 353.1 | 31.29
C(C(F)(F)Cl)(F)(F)F |  | 176.55 | 7.5 | 132.78 | liquid | 353.1 | 31.29
C(C(F)(F)Cl)(F)(F)F |  | 176.55 | 8 | 132.77 | liquid | 353.1 | 31.29
C(C(F)(F)Cl)(F)(F)F |  | 176.55 | 8.5 | 132.77 | liquid | 353.1 | 31.29
C(C(F)(F)Cl)(F)(F)F |  | 176.55 | 9 | 132.76 | liquid | 353.1 | 31.29
C(C(F)(F)Cl)(F)(F)F |  | 176.55 | 9.5 | 132.76 | liquid | 353.1 | 31.29
C(C(F)(F)Cl)(F)(F)F |  | 176.55 | 10 | 132.75 | liquid | 353.1 | 31.29
C(C(F)(F)Cl)(F)(F)F |  | 211.86 | 1 | 138.88 | liquid | 353.1 | 31.29
C(C(F)(F)Cl)(F)(F)F |  | 211.86 | 1.5 | 138.86 | liquid | 353.1 | 31.29
C(C(F)(F)Cl)(F)(F)F |  | 211.86 | 2 | 138.85 | liquid | 353.1 | 31.29
C(C(F)(F)Cl)(F)(F)F |  | 211.86 | 2.5 | 138.84 | liquid | 353.1 | 31.29
C(C(F)(F)Cl)(F)(F)F |  | 211.86 | 3 | 138.83 | liquid | 353.1 | 31.29
C(C(F)(F)Cl)(F)(F)F |  | 211.86 | 3.5 | 138.81 | liquid | 353.1 | 31.29
C(C(F)(F)Cl)(F)(F)F |  | 211.86 | 4 | 138.8 | liquid | 353.1 | 31.29
C(C(F)(F)Cl)(F)(F)F |  | 211.86 | 4.5 | 138.79 | liquid | 353.1 | 31.29
C(C(F)(F)Cl)(F)(F)F |  | 211.86 | 5 | 138.78 | liquid | 353.1 | 31.29
C(C(F)(F)Cl)(F)(F)F |  | 211.86 | 5.5 | 138.76 | liquid | 353.1 | 31.29
C(C(F)(F)Cl)(F)(F)F |  | 211.86 | 6 | 138.75 | liquid | 353.1 | 31.29
C(C(F)(F)Cl)(F)(F)F |  | 211.86 | 6.5 | 138.74 | liquid | 353.1 | 31.29
C(C(F)(F)Cl)(F)(F)F |  | 211.86 | 7 | 138.73 | liquid | 353.1 | 31.29
C(C(F)(F)Cl)(F)(F)F |  | 211.86 | 7.5 | 138.72 | liquid | 353.1 | 31.29
C(C(F)(F)Cl)(F)(F)F |  | 211.86 | 8 | 138.7 | liquid | 353.1 | 31.29
C(C(F)(F)Cl)(F)(F)F |  | 211.86 | 8.5 | 138.69 | liquid | 353.1 | 31.29
C(C(F)(F)Cl)(F)(F)F |  | 211.86 | 9 | 138.68 | liquid | 353.1 | 31.29
C(C(F)(F)Cl)(F)(F)F |  | 211.86 | 9.5 | 138.67 | liquid | 353.1 | 31.29
C(C(F)(F)Cl)(F)(F)F |  | 211.86 | 10 | 138.66 | liquid | 353.1 | 31.29
C(C(F)(F)Cl)(F)(F)F |  | 247.17 | 1 | 101.75 | vapor | 353.1 | 31.29
C(C(F)(F)Cl)(F)(F)F |  | 247.17 | 1.5 | 103.81 | vapor | 353.1 | 31.29
C(C(F)(F)Cl)(F)(F)F |  | 247.17 | 1.7659 | 105.14 | vapor | 353.1 | 31.29
C(C(F)(F)Cl)(F)(F)F |  | 247.17 | 1.7659 | 148.21 | liquid | 353.1 | 31.29
C(C(F)(F)Cl)(F)(F)F |  | 247.17 | 2 | 148.19 | liquid | 353.1 | 31.29
C(C(F)(F)Cl)(F)(F)F |  | 247.17 | 2.5 | 148.16 | liquid | 353.1 | 31.29
C(C(F)(F)Cl)(F)(F)F |  | 247.17 | 3 | 148.13 | liquid | 353.1 | 31.29
C(C(F)(F)Cl)(F)(F)F |  | 247.17 | 3.5 | 148.11 | liquid | 353.1 | 31.29
C(C(F)(F)Cl)(F)(F)F |  | 247.17 | 4 | 148.08 | liquid | 353.1 | 31.29
C(C(F)(F)Cl)(F)(F)F |  | 247.17 | 4.5 | 148.05 | liquid | 353.1 | 31.29
C(C(F)(F)Cl)(F)(F)F |  | 247.17 | 5 | 148.02 | liquid | 353.1 | 31.29
C(C(F)(F)Cl)(F)(F)F |  | 247.17 | 5.5 | 147.99 | liquid | 353.1 | 31.29
C(C(F)(F)Cl)(F)(F)F |  | 247.17 | 6 | 147.96 | liquid | 353.1 | 31.29
C(C(F)(F)Cl)(F)(F)F |  | 247.17 | 6.5 | 147.94 | liquid | 353.1 | 31.29
C(C(F)(F)Cl)(F)(F)F |  | 247.17 | 7 | 147.91 | liquid | 353.1 | 31.29
C(C(F)(F)Cl)(F)(F)F |  | 247.17 | 7.5 | 147.88 | liquid | 353.1 | 31.29
C(C(F)(F)Cl)(F)(F)F |  | 247.17 | 8 | 147.85 | liquid | 353.1 | 31.29
C(C(F)(F)Cl)(F)(F)F |  | 247.17 | 8.5 | 147.83 | liquid | 353.1 | 31.29
C(C(F)(F)Cl)(F)(F)F |  | 247.17 | 9 | 147.8 | liquid | 353.1 | 31.29
C(C(F)(F)Cl)(F)(F)F |  | 247.17 | 9.5 | 147.77 | liquid | 353.1 | 31.29
C(C(F)(F)Cl)(F)(F)F |  | 247.17 | 10 | 147.74 | liquid | 353.1 | 31.29
C(C(F)(F)Cl)(F)(F)F |  | 282.48 | 1 | 108.17 | vapor | 353.1 | 31.29
C(C(F)(F)Cl)(F)(F)F |  | 282.48 | 1.5 | 108.99 | vapor | 353.1 | 31.29
C(C(F)(F)Cl)(F)(F)F |  | 282.48 | 2 | 109.91 | vapor | 353.1 | 31.29
C(C(F)(F)Cl)(F)(F)F |  | 282.48 | 2.5 | 110.94 | vapor | 353.1 | 31.29
C(C(F)(F)Cl)(F)(F)F |  | 282.48 | 3 | 112.11 | vapor | 353.1 | 31.29
C(C(F)(F)Cl)(F)(F)F |  | 282.48 | 3.5 | 113.42 | vapor | 353.1 | 31.29
C(C(F)(F)Cl)(F)(F)F |  | 282.48 | 4 | 114.9 | vapor | 353.1 | 31.29
C(C(F)(F)Cl)(F)(F)F |  | 282.48 | 4.5 | 116.59 | vapor | 353.1 | 31.29
C(C(F)(F)Cl)(F)(F)F |  | 282.48 | 5 | 118.51 | vapor | 353.1 | 31.29
C(C(F)(F)Cl)(F)(F)F |  | 282.48 | 5.5 | 120.71 | vapor | 353.1 | 31.29
C(C(F)(F)Cl)(F)(F)F |  | 282.48 | 5.8543 | 122.47 | vapor | 353.1 | 31.29
C(C(F)(F)Cl)(F)(F)F |  | 282.48 | 5.8543 | 162.22 | liquid | 353.1 | 31.29
C(C(F)(F)Cl)(F)(F)F |  | 282.48 | 6 | 162.2 | liquid | 353.1 | 31.29
C(C(F)(F)Cl)(F)(F)F |  | 282.48 | 6.5 | 162.12 | liquid | 353.1 | 31.29
C(C(F)(F)Cl)(F)(F)F |  | 282.48 | 7 | 162.04 | liquid | 353.1 | 31.29
C(C(F)(F)Cl)(F)(F)F |  | 282.48 | 7.5 | 161.96 | liquid | 353.1 | 31.29
C(C(F)(F)Cl)(F)(F)F |  | 282.48 | 8 | 161.88 | liquid | 353.1 | 31.29
C(C(F)(F)Cl)(F)(F)F |  | 282.48 | 8.5 | 161.8 | liquid | 353.1 | 31.29
C(C(F)(F)Cl)(F)(F)F |  | 282.48 | 9 | 161.72 | liquid | 353.1 | 31.29
C(C(F)(F)Cl)(F)(F)F |  | 282.48 | 9.5 | 161.64 | liquid | 353.1 | 31.29
C(C(F)(F)Cl)(F)(F)F |  | 282.48 | 10 | 161.56 | liquid | 353.1 | 31.29
C(C(F)(F)Cl)(F)(F)F |  | 317.79 | 1 | 115.07 | vapor | 353.1 | 31.29
C(C(F)(F)Cl)(F)(F)F |  | 317.79 | 1.5 | 115.54 | vapor | 353.1 | 31.29
C(C(F)(F)Cl)(F)(F)F |  | 317.79 | 2 | 116.03 | vapor | 353.1 | 31.29
C(C(F)(F)Cl)(F)(F)F |  | 317.79 | 2.5 | 116.56 | vapor | 353.1 | 31.29
C(C(F)(F)Cl)(F)(F)F |  | 317.79 | 3 | 117.12 | vapor | 353.1 | 31.29
C(C(F)(F)Cl)(F)(F)F |  | 317.79 | 3.5 | 117.72 | vapor | 353.1 | 31.29
C(C(F)(F)Cl)(F)(F)F |  | 317.79 | 4 | 118.35 | vapor | 353.1 | 31.29
C(C(F)(F)Cl)(F)(F)F |  | 317.79 | 4.5 | 119.03 | vapor | 353.1 | 31.29
C(C(F)(F)Cl)(F)(F)F |  | 317.79 | 5 | 119.75 | vapor | 353.1 | 31.29
C(C(F)(F)Cl)(F)(F)F |  | 317.79 | 5.5 | 120.52 | vapor | 353.1 | 31.29
C(C(F)(F)Cl)(F)(F)F |  | 317.79 | 6 | 121.34 | vapor | 353.1 | 31.29
C(C(F)(F)Cl)(F)(F)F |  | 317.79 | 6.5 | 122.22 | vapor | 353.1 | 31.29
C(C(F)(F)Cl)(F)(F)F |  | 317.79 | 7 | 123.17 | vapor | 353.1 | 31.29
C(C(F)(F)Cl)(F)(F)F |  | 317.79 | 7.5 | 124.19 | vapor | 353.1 | 31.29
C(C(F)(F)Cl)(F)(F)F |  | 317.79 | 8 | 125.29 | vapor | 353.1 | 31.29
C(C(F)(F)Cl)(F)(F)F |  | 317.79 | 8.5 | 126.49 | vapor | 353.1 | 31.29
C(C(F)(F)Cl)(F)(F)F |  | 317.79 | 9 | 127.78 | vapor | 353.1 | 31.29
C(C(F)(F)Cl)(F)(F)F |  | 317.79 | 9.5 | 129.19 | vapor | 353.1 | 31.29
C(C(F)(F)Cl)(F)(F)F |  | 317.79 | 10 | 130.73 | vapor | 353.1 | 31.29
C(C(F)(F)Cl)(F)(F)F |  | 353.1 | 1 | 121.66 | vapor | 353.1 | 31.29
C(C(F)(F)Cl)(F)(F)F |  | 353.1 | 1.5 | 121.97 | vapor | 353.1 | 31.29
C(C(F)(F)Cl)(F)(F)F |  | 353.1 | 2 | 122.29 | vapor | 353.1 | 31.29
C(C(F)(F)Cl)(F)(F)F |  | 353.1 | 2.5 | 122.62 | vapor | 353.1 | 31.29
C(C(F)(F)Cl)(F)(F)F |  | 353.1 | 3 | 122.97 | vapor | 353.1 | 31.29
C(C(F)(F)Cl)(F)(F)F |  | 353.1 | 3.5 | 123.32 | vapor | 353.1 | 31.29
C(C(F)(F)Cl)(F)(F)F |  | 353.1 | 4 | 123.69 | vapor | 353.1 | 31.29
C(C(F)(F)Cl)(F)(F)F |  | 353.1 | 4.5 | 124.08 | vapor | 353.1 | 31.29
C(C(F)(F)Cl)(F)(F)F |  | 353.1 | 5 | 124.48 | vapor | 353.1 | 31.29
C(C(F)(F)Cl)(F)(F)F |  | 353.1 | 5.5 | 124.89 | vapor | 353.1 | 31.29
C(C(F)(F)Cl)(F)(F)F |  | 353.1 | 6 | 125.32 | vapor | 353.1 | 31.29
C(C(F)(F)Cl)(F)(F)F |  | 353.1 | 6.5 | 125.77 | vapor | 353.1 | 31.29
C(C(F)(F)Cl)(F)(F)F |  | 353.1 | 7 | 126.24 | vapor | 353.1 | 31.29
C(C(F)(F)Cl)(F)(F)F |  | 353.1 | 7.5 | 126.72 | vapor | 353.1 | 31.29
C(C(F)(F)Cl)(F)(F)F |  | 353.1 | 8 | 127.23 | vapor | 353.1 | 31.29
C(C(F)(F)Cl)(F)(F)F |  | 353.1 | 8.5 | 127.75 | vapor | 353.1 | 31.29
C(C(F)(F)Cl)(F)(F)F |  | 353.1 | 9 | 128.3 | vapor | 353.1 | 31.29
C(C(F)(F)Cl)(F)(F)F |  | 353.1 | 9.5 | 128.88 | vapor | 353.1 | 31.29
C(C(F)(F)Cl)(F)(F)F |  | 353.1 | 10 | 129.48 | vapor | 353.1 | 31.29
C(C(F)(F)Cl)(F)(F)F |  | 388.41 | 1 | 127.71 | vapor | 353.1 | 31.29
C(C(F)(F)Cl)(F)(F)F |  | 388.41 | 1.5 | 127.93 | vapor | 353.1 | 31.29
C(C(F)(F)Cl)(F)(F)F |  | 388.41 | 2 | 128.16 | vapor | 353.1 | 31.29
C(C(F)(F)Cl)(F)(F)F |  | 388.41 | 2.5 | 128.39 | vapor | 353.1 | 31.29
C(C(F)(F)Cl)(F)(F)F |  | 388.41 | 3 | 128.62 | vapor | 353.1 | 31.29
C(C(F)(F)Cl)(F)(F)F |  | 388.41 | 3.5 | 128.87 | vapor | 353.1 | 31.29
C(C(F)(F)Cl)(F)(F)F |  | 388.41 | 4 | 129.11 | vapor | 353.1 | 31.29
C(C(F)(F)Cl)(F)(F)F |  | 388.41 | 4.5 | 129.37 | vapor | 353.1 | 31.29
C(C(F)(F)Cl)(F)(F)F |  | 388.41 | 5 | 129.63 | vapor | 353.1 | 31.29
C(C(F)(F)Cl)(F)(F)F |  | 388.41 | 5.5 | 129.89 | vapor | 353.1 | 31.29
C(C(F)(F)Cl)(F)(F)F |  | 388.41 | 6 | 130.17 | vapor | 353.1 | 31.29
C(C(F)(F)Cl)(F)(F)F |  | 388.41 | 6.5 | 130.45 | vapor | 353.1 | 31.29
C(C(F)(F)Cl)(F)(F)F |  | 388.41 | 7 | 130.73 | vapor | 353.1 | 31.29
C(C(F)(F)Cl)(F)(F)F |  | 388.41 | 7.5 | 131.03 | vapor | 353.1 | 31.29
C(C(F)(F)Cl)(F)(F)F |  | 388.41 | 8 | 131.33 | vapor | 353.1 | 31.29
C(C(F)(F)Cl)(F)(F)F |  | 388.41 | 8.5 | 131.64 | vapor | 353.1 | 31.29
C(C(F)(F)Cl)(F)(F)F |  | 388.41 | 9 | 131.96 | vapor | 353.1 | 31.29
C(C(F)(F)Cl)(F)(F)F |  | 388.41 | 9.5 | 132.29 | vapor | 353.1 | 31.29
C(C(F)(F)Cl)(F)(F)F |  | 388.41 | 10 | 132.62 | vapor | 353.1 | 31.29
C(C(F)(F)Cl)(F)(F)F |  | 423.72 | 1 | 133.15 | vapor | 353.1 | 31.29
C(C(F)(F)Cl)(F)(F)F |  | 423.72 | 1.5 | 133.31 | vapor | 353.1 | 31.29
C(C(F)(F)Cl)(F)(F)F |  | 423.72 | 2 | 133.48 | vapor | 353.1 | 31.29
C(C(F)(F)Cl)(F)(F)F |  | 423.72 | 2.5 | 133.65 | vapor | 353.1 | 31.29
C(C(F)(F)Cl)(F)(F)F |  | 423.72 | 3 | 133.82 | vapor | 353.1 | 31.29
C(C(F)(F)Cl)(F)(F)F |  | 423.72 | 3.5 | 134 | vapor | 353.1 | 31.29
C(C(F)(F)Cl)(F)(F)F |  | 423.72 | 4 | 134.17 | vapor | 353.1 | 31.29
C(C(F)(F)Cl)(F)(F)F |  | 423.72 | 4.5 | 134.36 | vapor | 353.1 | 31.29
C(C(F)(F)Cl)(F)(F)F |  | 423.72 | 5 | 134.54 | vapor | 353.1 | 31.29
C(C(F)(F)Cl)(F)(F)F |  | 423.72 | 5.5 | 134.73 | vapor | 353.1 | 31.29
C(C(F)(F)Cl)(F)(F)F |  | 423.72 | 6 | 134.92 | vapor | 353.1 | 31.29
C(C(F)(F)Cl)(F)(F)F |  | 423.72 | 6.5 | 135.12 | vapor | 353.1 | 31.29
C(C(F)(F)Cl)(F)(F)F |  | 423.72 | 7 | 135.31 | vapor | 353.1 | 31.29
C(C(F)(F)Cl)(F)(F)F |  | 423.72 | 7.5 | 135.52 | vapor | 353.1 | 31.29
C(C(F)(F)Cl)(F)(F)F |  | 423.72 | 8 | 135.72 | vapor | 353.1 | 31.29
C(C(F)(F)Cl)(F)(F)F |  | 423.72 | 8.5 | 135.93 | vapor | 353.1 | 31.29
C(C(F)(F)Cl)(F)(F)F |  | 423.72 | 9 | 136.14 | vapor | 353.1 | 31.29
C(C(F)(F)Cl)(F)(F)F |  | 423.72 | 9.5 | 136.36 | vapor | 353.1 | 31.29
C(C(F)(F)Cl)(F)(F)F |  | 423.72 | 10 | 136.58 | vapor | 353.1 | 31.29
C(C(F)(F)Cl)(F)(F)F |  | 459.03 | 1 | 137.97 | vapor | 353.1 | 31.29
C(C(F)(F)Cl)(F)(F)F |  | 459.03 | 1.5 | 138.1 | vapor | 353.1 | 31.29
C(C(F)(F)Cl)(F)(F)F |  | 459.03 | 2 | 138.23 | vapor | 353.1 | 31.29
C(C(F)(F)Cl)(F)(F)F |  | 459.03 | 2.5 | 138.36 | vapor | 353.1 | 31.29
C(C(F)(F)Cl)(F)(F)F |  | 459.03 | 3 | 138.49 | vapor | 353.1 | 31.29
C(C(F)(F)Cl)(F)(F)F |  | 459.03 | 3.5 | 138.62 | vapor | 353.1 | 31.29
C(C(F)(F)Cl)(F)(F)F |  | 459.03 | 4 | 138.76 | vapor | 353.1 | 31.29
C(C(F)(F)Cl)(F)(F)F |  | 459.03 | 4.5 | 138.9 | vapor | 353.1 | 31.29
C(C(F)(F)Cl)(F)(F)F |  | 459.03 | 5 | 139.03 | vapor | 353.1 | 31.29
C(C(F)(F)Cl)(F)(F)F |  | 459.03 | 5.5 | 139.17 | vapor | 353.1 | 31.29
C(C(F)(F)Cl)(F)(F)F |  | 459.03 | 6 | 139.32 | vapor | 353.1 | 31.29
C(C(F)(F)Cl)(F)(F)F |  | 459.03 | 6.5 | 139.46 | vapor | 353.1 | 31.29
C(C(F)(F)Cl)(F)(F)F |  | 459.03 | 7 | 139.61 | vapor | 353.1 | 31.29
C(C(F)(F)Cl)(F)(F)F |  | 459.03 | 7.5 | 139.76 | vapor | 353.1 | 31.29
C(C(F)(F)Cl)(F)(F)F |  | 459.03 | 8 | 139.91 | vapor | 353.1 | 31.29
C(C(F)(F)Cl)(F)(F)F |  | 459.03 | 8.5 | 140.06 | vapor | 353.1 | 31.29
C(C(F)(F)Cl)(F)(F)F |  | 459.03 | 9 | 140.21 | vapor | 353.1 | 31.29
C(C(F)(F)Cl)(F)(F)F |  | 459.03 | 9.5 | 140.37 | vapor | 353.1 | 31.29
C(C(F)(F)Cl)(F)(F)F |  | 459.03 | 10 | 140.52 | vapor | 353.1 | 31.29
C(C(F)(F)Cl)(F)(F)F |  | 494.34 | 1 | 142.22 | vapor | 353.1 | 31.29
C(C(F)(F)Cl)(F)(F)F |  | 494.34 | 1.5 | 142.32 | vapor | 353.1 | 31.29
C(C(F)(F)Cl)(F)(F)F |  | 494.34 | 2 | 142.43 | vapor | 353.1 | 31.29
C(C(F)(F)Cl)(F)(F)F |  | 494.34 | 2.5 | 142.53 | vapor | 353.1 | 31.29
C(C(F)(F)Cl)(F)(F)F |  | 494.34 | 3 | 142.63 | vapor | 353.1 | 31.29
C(C(F)(F)Cl)(F)(F)F |  | 494.34 | 3.5 | 142.74 | vapor | 353.1 | 31.29
C(C(F)(F)Cl)(F)(F)F |  | 494.34 | 4 | 142.85 | vapor | 353.1 | 31.29
C(C(F)(F)Cl)(F)(F)F |  | 494.34 | 4.5 | 142.95 | vapor | 353.1 | 31.29
C(C(F)(F)Cl)(F)(F)F |  | 494.34 | 5 | 143.06 | vapor | 353.1 | 31.29
C(C(F)(F)Cl)(F)(F)F |  | 494.34 | 5.5 | 143.17 | vapor | 353.1 | 31.29
C(C(F)(F)Cl)(F)(F)F |  | 494.34 | 6 | 143.28 | vapor | 353.1 | 31.29
C(C(F)(F)Cl)(F)(F)F |  | 494.34 | 6.5 | 143.39 | vapor | 353.1 | 31.29
C(C(F)(F)Cl)(F)(F)F |  | 494.34 | 7 | 143.51 | vapor | 353.1 | 31.29
C(C(F)(F)Cl)(F)(F)F |  | 494.34 | 7.5 | 143.62 | vapor | 353.1 | 31.29
C(C(F)(F)Cl)(F)(F)F |  | 494.34 | 8 | 143.74 | vapor | 353.1 | 31.29
C(C(F)(F)Cl)(F)(F)F |  | 494.34 | 8.5 | 143.85 | vapor | 353.1 | 31.29
C(C(F)(F)Cl)(F)(F)F |  | 494.34 | 9 | 143.97 | vapor | 353.1 | 31.29
C(C(F)(F)Cl)(F)(F)F |  | 494.34 | 9.5 | 144.09 | vapor | 353.1 | 31.29
C(C(F)(F)Cl)(F)(F)F |  | 494.34 | 10 | 144.21 | vapor | 353.1 | 31.29
C(C(F)(F)Cl)(F)(F)F |  | 529.65 | 1 | 145.96 | vapor | 353.1 | 31.29
C(C(F)(F)Cl)(F)(F)F |  | 529.65 | 1.5 | 146.04 | vapor | 353.1 | 31.29
C(C(F)(F)Cl)(F)(F)F |  | 529.65 | 2 | 146.12 | vapor | 353.1 | 31.29
C(C(F)(F)Cl)(F)(F)F |  | 529.65 | 2.5 | 146.21 | vapor | 353.1 | 31.29
C(C(F)(F)Cl)(F)(F)F |  | 529.65 | 3 | 146.29 | vapor | 353.1 | 31.29
C(C(F)(F)Cl)(F)(F)F |  | 529.65 | 3.5 | 146.38 | vapor | 353.1 | 31.29
C(C(F)(F)Cl)(F)(F)F |  | 529.65 | 4 | 146.47 | vapor | 353.1 | 31.29
C(C(F)(F)Cl)(F)(F)F |  | 529.65 | 4.5 | 146.55 | vapor | 353.1 | 31.29
C(C(F)(F)Cl)(F)(F)F |  | 529.65 | 5 | 146.64 | vapor | 353.1 | 31.29
C(C(F)(F)Cl)(F)(F)F |  | 529.65 | 5.5 | 146.73 | vapor | 353.1 | 31.29
C(C(F)(F)Cl)(F)(F)F |  | 529.65 | 6 | 146.82 | vapor | 353.1 | 31.29
C(C(F)(F)Cl)(F)(F)F |  | 529.65 | 6.5 | 146.91 | vapor | 353.1 | 31.29
C(C(F)(F)Cl)(F)(F)F |  | 529.65 | 7 | 147 | vapor | 353.1 | 31.29
C(C(F)(F)Cl)(F)(F)F |  | 529.65 | 7.5 | 147.09 | vapor | 353.1 | 31.29
C(C(F)(F)Cl)(F)(F)F |  | 529.65 | 8 | 147.18 | vapor | 353.1 | 31.29
C(C(F)(F)Cl)(F)(F)F |  | 529.65 | 8.5 | 147.27 | vapor | 353.1 | 31.29
C(C(F)(F)Cl)(F)(F)F |  | 529.65 | 9 | 147.37 | vapor | 353.1 | 31.29
C(C(F)(F)Cl)(F)(F)F |  | 529.65 | 9.5 | 147.46 | vapor | 353.1 | 31.29
C(C(F)(F)Cl)(F)(F)F |  | 529.65 | 10 | 147.55 | vapor | 353.1 | 31.29
C(C(F)(F)F)(F)(F)F |  | 175.82 | 1 | 123.96 | liquid | 293.03 | 30.48
C(C(F)(F)F)(F)(F)F |  | 175.82 | 1.5 | 123.94 | liquid | 293.03 | 30.48
C(C(F)(F)F)(F)(F)F |  | 175.82 | 2 | 123.93 | liquid | 293.03 | 30.48
C(C(F)(F)F)(F)(F)F |  | 175.82 | 2.5 | 123.92 | liquid | 293.03 | 30.48
C(C(F)(F)F)(F)(F)F |  | 175.82 | 3 | 123.9 | liquid | 293.03 | 30.48
C(C(F)(F)F)(F)(F)F |  | 175.82 | 3.5 | 123.89 | liquid | 293.03 | 30.48
C(C(F)(F)F)(F)(F)F |  | 175.82 | 4 | 123.87 | liquid | 293.03 | 30.48
C(C(F)(F)F)(F)(F)F |  | 175.82 | 4.5 | 123.86 | liquid | 293.03 | 30.48
C(C(F)(F)F)(F)(F)F |  | 175.82 | 5 | 123.85 | liquid | 293.03 | 30.48
C(C(F)(F)F)(F)(F)F |  | 175.82 | 5.5 | 123.83 | liquid | 293.03 | 30.48
C(C(F)(F)F)(F)(F)F |  | 175.82 | 6 | 123.82 | liquid | 293.03 | 30.48
C(C(F)(F)F)(F)(F)F |  | 175.82 | 6.5 | 123.8 | liquid | 293.03 | 30.48
C(C(F)(F)F)(F)(F)F |  | 175.82 | 7 | 123.79 | liquid | 293.03 | 30.48
C(C(F)(F)F)(F)(F)F |  | 175.82 | 7.5 | 123.78 | liquid | 293.03 | 30.48
C(C(F)(F)F)(F)(F)F |  | 175.82 | 8 | 123.76 | liquid | 293.03 | 30.48
C(C(F)(F)F)(F)(F)F |  | 175.82 | 8.5 | 123.75 | liquid | 293.03 | 30.48
C(C(F)(F)F)(F)(F)F |  | 175.82 | 9 | 123.74 | liquid | 293.03 | 30.48
C(C(F)(F)F)(F)(F)F |  | 175.82 | 9.5 | 123.72 | liquid | 293.03 | 30.48
C(C(F)(F)F)(F)(F)F |  | 175.82 | 10 | 123.71 | liquid | 293.03 | 30.48
C(C(F)(F)F)(F)(F)F |  | 205.12 | 1 | 86.666 | vapor | 293.03 | 30.48
C(C(F)(F)F)(F)(F)F |  | 205.12 | 1.5 | 88.359 | vapor | 293.03 | 30.48
C(C(F)(F)F)(F)(F)F |  | 205.12 | 1.6882 | 89.065 | vapor | 293.03 | 30.48
C(C(F)(F)F)(F)(F)F |  | 205.12 | 1.6882 | 133.66 | liquid | 293.03 | 30.48
C(C(F)(F)F)(F)(F)F |  | 205.12 | 2 | 133.64 | liquid | 293.03 | 30.48
C(C(F)(F)F)(F)(F)F |  | 205.12 | 2.5 | 133.6 | liquid | 293.03 | 30.48
C(C(F)(F)F)(F)(F)F |  | 205.12 | 3 | 133.57 | liquid | 293.03 | 30.48
C(C(F)(F)F)(F)(F)F |  | 205.12 | 3.5 | 133.54 | liquid | 293.03 | 30.48
C(C(F)(F)F)(F)(F)F |  | 205.12 | 4 | 133.51 | liquid | 293.03 | 30.48
C(C(F)(F)F)(F)(F)F |  | 205.12 | 4.5 | 133.48 | liquid | 293.03 | 30.48
C(C(F)(F)F)(F)(F)F |  | 205.12 | 5 | 133.45 | liquid | 293.03 | 30.48
C(C(F)(F)F)(F)(F)F |  | 205.12 | 5.5 | 133.42 | liquid | 293.03 | 30.48
C(C(F)(F)F)(F)(F)F |  | 205.12 | 6 | 133.39 | liquid | 293.03 | 30.48
C(C(F)(F)F)(F)(F)F |  | 205.12 | 6.5 | 133.36 | liquid | 293.03 | 30.48
C(C(F)(F)F)(F)(F)F |  | 205.12 | 7 | 133.33 | liquid | 293.03 | 30.48
C(C(F)(F)F)(F)(F)F |  | 205.12 | 7.5 | 133.3 | liquid | 293.03 | 30.48
C(C(F)(F)F)(F)(F)F |  | 205.12 | 8 | 133.27 | liquid | 293.03 | 30.48
C(C(F)(F)F)(F)(F)F |  | 205.12 | 8.5 | 133.24 | liquid | 293.03 | 30.48
C(C(F)(F)F)(F)(F)F |  | 205.12 | 9 | 133.21 | liquid | 293.03 | 30.48
C(C(F)(F)F)(F)(F)F |  | 205.12 | 9.5 | 133.18 | liquid | 293.03 | 30.48
C(C(F)(F)F)(F)(F)F |  | 205.12 | 10 | 133.15 | liquid | 293.03 | 30.48
C(C(F)(F)F)(F)(F)F |  | 234.42 | 1 | 93.039 | vapor | 293.03 | 30.48
C(C(F)(F)F)(F)(F)F |  | 234.42 | 1.5 | 93.916 | vapor | 293.03 | 30.48
C(C(F)(F)F)(F)(F)F |  | 234.42 | 2 | 94.857 | vapor | 293.03 | 30.48
C(C(F)(F)F)(F)(F)F |  | 234.42 | 2.5 | 95.874 | vapor | 293.03 | 30.48
C(C(F)(F)F)(F)(F)F |  | 234.42 | 3 | 96.982 | vapor | 293.03 | 30.48
C(C(F)(F)F)(F)(F)F |  | 234.42 | 3.5 | 98.196 | vapor | 293.03 | 30.48
C(C(F)(F)F)(F)(F)F |  | 234.42 | 4 | 99.538 | vapor | 293.03 | 30.48
C(C(F)(F)F)(F)(F)F |  | 234.42 | 4.5 | 101.03 | vapor | 293.03 | 30.48
C(C(F)(F)F)(F)(F)F |  | 234.42 | 5 | 102.71 | vapor | 293.03 | 30.48
C(C(F)(F)F)(F)(F)F |  | 234.42 | 5.5 | 104.63 | vapor | 293.03 | 30.48
C(C(F)(F)F)(F)(F)F |  | 234.42 | 5.6555 | 105.28 | vapor | 293.03 | 30.48
C(C(F)(F)F)(F)(F)F |  | 234.42 | 5.6555 | 147.82 | liquid | 293.03 | 30.48
C(C(F)(F)F)(F)(F)F |  | 234.42 | 6 | 147.76 | liquid | 293.03 | 30.48
C(C(F)(F)F)(F)(F)F |  | 234.42 | 6.5 | 147.67 | liquid | 293.03 | 30.48
C(C(F)(F)F)(F)(F)F |  | 234.42 | 7 | 147.58 | liquid | 293.03 | 30.48
C(C(F)(F)F)(F)(F)F |  | 234.42 | 7.5 | 147.49 | liquid | 293.03 | 30.48
C(C(F)(F)F)(F)(F)F |  | 234.42 | 8 | 147.41 | liquid | 293.03 | 30.48
C(C(F)(F)F)(F)(F)F |  | 234.42 | 8.5 | 147.32 | liquid | 293.03 | 30.48
C(C(F)(F)F)(F)(F)F |  | 234.42 | 9 | 147.23 | liquid | 293.03 | 30.48
C(C(F)(F)F)(F)(F)F |  | 234.42 | 9.5 | 147.15 | liquid | 293.03 | 30.48
C(C(F)(F)F)(F)(F)F |  | 234.42 | 10 | 147.06 | liquid | 293.03 | 30.48
C(C(F)(F)F)(F)(F)F |  | 263.73 | 1 | 99.595 | vapor | 293.03 | 30.48
C(C(F)(F)F)(F)(F)F |  | 263.73 | 1.5 | 100.13 | vapor | 293.03 | 30.48
C(C(F)(F)F)(F)(F)F |  | 263.73 | 2 | 100.68 | vapor | 293.03 | 30.48
C(C(F)(F)F)(F)(F)F |  | 263.73 | 2.5 | 101.26 | vapor | 293.03 | 30.48
C(C(F)(F)F)(F)(F)F |  | 263.73 | 3 | 101.87 | vapor | 293.03 | 30.48
C(C(F)(F)F)(F)(F)F |  | 263.73 | 3.5 | 102.51 | vapor | 293.03 | 30.48
C(C(F)(F)F)(F)(F)F |  | 263.73 | 4 | 103.19 | vapor | 293.03 | 30.48
C(C(F)(F)F)(F)(F)F |  | 263.73 | 4.5 | 103.9 | vapor | 293.03 | 30.48
C(C(F)(F)F)(F)(F)F |  | 263.73 | 5 | 104.65 | vapor | 293.03 | 30.48
C(C(F)(F)F)(F)(F)F |  | 263.73 | 5.5 | 105.44 | vapor | 293.03 | 30.48
C(C(F)(F)F)(F)(F)F |  | 263.73 | 6 | 106.29 | vapor | 293.03 | 30.48
C(C(F)(F)F)(F)(F)F |  | 263.73 | 6.5 | 107.19 | vapor | 293.03 | 30.48
C(C(F)(F)F)(F)(F)F |  | 263.73 | 7 | 108.16 | vapor | 293.03 | 30.48
C(C(F)(F)F)(F)(F)F |  | 263.73 | 7.5 | 109.19 | vapor | 293.03 | 30.48
C(C(F)(F)F)(F)(F)F |  | 263.73 | 8 | 110.3 | vapor | 293.03 | 30.48
C(C(F)(F)F)(F)(F)F |  | 263.73 | 8.5 | 111.51 | vapor | 293.03 | 30.48
C(C(F)(F)F)(F)(F)F |  | 263.73 | 9 | 112.81 | vapor | 293.03 | 30.48
C(C(F)(F)F)(F)(F)F |  | 263.73 | 9.5 | 114.23 | vapor | 293.03 | 30.48
C(C(F)(F)F)(F)(F)F |  | 263.73 | 10 | 115.79 | vapor | 293.03 | 30.48
C(C(F)(F)F)(F)(F)F |  | 293.03 | 1 | 105.97 | vapor | 293.03 | 30.48
C(C(F)(F)F)(F)(F)F |  | 293.03 | 1.5 | 106.32 | vapor | 293.03 | 30.48
C(C(F)(F)F)(F)(F)F |  | 293.03 | 2 | 106.68 | vapor | 293.03 | 30.48
C(C(F)(F)F)(F)(F)F |  | 293.03 | 2.5 | 107.06 | vapor | 293.03 | 30.48
C(C(F)(F)F)(F)(F)F |  | 293.03 | 3 | 107.44 | vapor | 293.03 | 30.48
C(C(F)(F)F)(F)(F)F |  | 293.03 | 3.5 | 107.84 | vapor | 293.03 | 30.48
C(C(F)(F)F)(F)(F)F |  | 293.03 | 4 | 108.26 | vapor | 293.03 | 30.48
C(C(F)(F)F)(F)(F)F |  | 293.03 | 4.5 | 108.68 | vapor | 293.03 | 30.48
C(C(F)(F)F)(F)(F)F |  | 293.03 | 5 | 109.12 | vapor | 293.03 | 30.48
C(C(F)(F)F)(F)(F)F |  | 293.03 | 5.5 | 109.58 | vapor | 293.03 | 30.48
C(C(F)(F)F)(F)(F)F |  | 293.03 | 6 | 110.05 | vapor | 293.03 | 30.48
C(C(F)(F)F)(F)(F)F |  | 293.03 | 6.5 | 110.54 | vapor | 293.03 | 30.48
C(C(F)(F)F)(F)(F)F |  | 293.03 | 7 | 111.05 | vapor | 293.03 | 30.48
C(C(F)(F)F)(F)(F)F |  | 293.03 | 7.5 | 111.57 | vapor | 293.03 | 30.48
C(C(F)(F)F)(F)(F)F |  | 293.03 | 8 | 112.12 | vapor | 293.03 | 30.48
C(C(F)(F)F)(F)(F)F |  | 293.03 | 8.5 | 112.69 | vapor | 293.03 | 30.48
C(C(F)(F)F)(F)(F)F |  | 293.03 | 9 | 113.29 | vapor | 293.03 | 30.48
C(C(F)(F)F)(F)(F)F |  | 293.03 | 9.5 | 113.9 | vapor | 293.03 | 30.48
C(C(F)(F)F)(F)(F)F |  | 293.03 | 10 | 114.55 | vapor | 293.03 | 30.48
C(C(F)(F)F)(F)(F)F |  | 323.33 | 1 | 112.2 | vapor | 293.03 | 30.48
C(C(F)(F)F)(F)(F)F |  | 323.33 | 1.5 | 112.45 | vapor | 293.03 | 30.48
C(C(F)(F)F)(F)(F)F |  | 323.33 | 2 | 112.7 | vapor | 293.03 | 30.48
C(C(F)(F)F)(F)(F)F |  | 323.33 | 2.5 | 112.95 | vapor | 293.03 | 30.48
C(C(F)(F)F)(F)(F)F |  | 323.33 | 3 | 113.22 | vapor | 293.03 | 30.48
C(C(F)(F)F)(F)(F)F |  | 323.33 | 3.5 | 113.49 | vapor | 293.03 | 30.48
C(C(F)(F)F)(F)(F)F |  | 323.33 | 4 | 113.76 | vapor | 293.03 | 30.48
C(C(F)(F)F)(F)(F)F |  | 323.33 | 4.5 | 114.04 | vapor | 293.03 | 30.48
C(C(F)(F)F)(F)(F)F |  | 323.33 | 5 | 114.33 | vapor | 293.03 | 30.48
C(C(F)(F)F)(F)(F)F |  | 323.33 | 5.5 | 114.62 | vapor | 293.03 | 30.48
C(C(F)(F)F)(F)(F)F |  | 323.33 | 6 | 114.92 | vapor | 293.03 | 30.48
C(C(F)(F)F)(F)(F)F |  | 323.33 | 6.5 | 115.23 | vapor | 293.03 | 30.48
C(C(F)(F)F)(F)(F)F |  | 323.33 | 7 | 115.55 | vapor | 293.03 | 30.48
C(C(F)(F)F)(F)(F)F |  | 323.33 | 7.5 | 115.87 | vapor | 293.03 | 30.48
C(C(F)(F)F)(F)(F)F |  | 323.33 | 8 | 116.2 | vapor | 293.03 | 30.48
C(C(F)(F)F)(F)(F)F |  | 323.33 | 8.5 | 116.54 | vapor | 293.03 | 30.48
C(C(F)(F)F)(F)(F)F |  | 323.33 | 9 | 116.89 | vapor | 293.03 | 30.48
C(C(F)(F)F)(F)(F)F |  | 323.33 | 9.5 | 117.24 | vapor | 293.03 | 30.48
C(C(F)(F)F)(F)(F)F |  | 323.33 | 10 | 117.61 | vapor | 293.03 | 30.48
C(C(F)(F)F)(F)(F)F |  | 351.64 | 1 | 117.61 | vapor | 293.03 | 30.48
C(C(F)(F)F)(F)(F)F |  | 351.64 | 1.5 | 117.8 | vapor | 293.03 | 30.48
C(C(F)(F)F)(F)(F)F |  | 351.64 | 2 | 117.99 | vapor | 293.03 | 30.48
C(C(F)(F)F)(F)(F)F |  | 351.64 | 2.5 | 118.18 | vapor | 293.03 | 30.48
C(C(F)(F)F)(F)(F)F |  | 351.64 | 3 | 118.37 | vapor | 293.03 | 30.48
C(C(F)(F)F)(F)(F)F |  | 351.64 | 3.5 | 118.57 | vapor | 293.03 | 30.48
C(C(F)(F)F)(F)(F)F |  | 351.64 | 4 | 118.77 | vapor | 293.03 | 30.48
C(C(F)(F)F)(F)(F)F |  | 351.64 | 4.5 | 118.97 | vapor | 293.03 | 30.48
C(C(F)(F)F)(F)(F)F |  | 351.64 | 5 | 119.18 | vapor | 293.03 | 30.48
C(C(F)(F)F)(F)(F)F |  | 351.64 | 5.5 | 119.39 | vapor | 293.03 | 30.48
C(C(F)(F)F)(F)(F)F |  | 351.64 | 6 | 119.6 | vapor | 293.03 | 30.48
C(C(F)(F)F)(F)(F)F |  | 351.64 | 6.5 | 119.82 | vapor | 293.03 | 30.48
C(C(F)(F)F)(F)(F)F |  | 351.64 | 7 | 120.04 | vapor | 293.03 | 30.48
C(C(F)(F)F)(F)(F)F |  | 351.64 | 7.5 | 120.27 | vapor | 293.03 | 30.48
C(C(F)(F)F)(F)(F)F |  | 351.64 | 8 | 120.5 | vapor | 293.03 | 30.48
C(C(F)(F)F)(F)(F)F |  | 351.64 | 8.5 | 120.73 | vapor | 293.03 | 30.48
C(C(F)(F)F)(F)(F)F |  | 351.64 | 9 | 120.96 | vapor | 293.03 | 30.48
C(C(F)(F)F)(F)(F)F |  | 351.64 | 9.5 | 121.2 | vapor | 293.03 | 30.48
C(C(F)(F)F)(F)(F)F |  | 351.64 | 10 | 121.45 | vapor | 293.03 | 30.48
C(C(F)(F)F)(F)(F)F |  | 380.94 | 1 | 122.78 | vapor | 293.03 | 30.48
C(C(F)(F)F)(F)(F)F |  | 380.94 | 1.5 | 122.92 | vapor | 293.03 | 30.48
C(C(F)(F)F)(F)(F)F |  | 380.94 | 2 | 123.07 | vapor | 293.03 | 30.48
C(C(F)(F)F)(F)(F)F |  | 380.94 | 2.5 | 123.21 | vapor | 293.03 | 30.48
C(C(F)(F)F)(F)(F)F |  | 380.94 | 3 | 123.36 | vapor | 293.03 | 30.48
C(C(F)(F)F)(F)(F)F |  | 380.94 | 3.5 | 123.51 | vapor | 293.03 | 30.48
C(C(F)(F)F)(F)(F)F |  | 380.94 | 4 | 123.66 | vapor | 293.03 | 30.48
C(C(F)(F)F)(F)(F)F |  | 380.94 | 4.5 | 123.81 | vapor | 293.03 | 30.48
C(C(F)(F)F)(F)(F)F |  | 380.94 | 5 | 123.97 | vapor | 293.03 | 30.48
C(C(F)(F)F)(F)(F)F |  | 380.94 | 5.5 | 124.13 | vapor | 293.03 | 30.48
C(C(F)(F)F)(F)(F)F |  | 380.94 | 6 | 124.28 | vapor | 293.03 | 30.48
C(C(F)(F)F)(F)(F)F |  | 380.94 | 6.5 | 124.44 | vapor | 293.03 | 30.48
C(C(F)(F)F)(F)(F)F |  | 380.94 | 7 | 124.61 | vapor | 293.03 | 30.48
C(C(F)(F)F)(F)(F)F |  | 380.94 | 7.5 | 124.77 | vapor | 293.03 | 30.48
C(C(F)(F)F)(F)(F)F |  | 380.94 | 8 | 124.94 | vapor | 293.03 | 30.48
C(C(F)(F)F)(F)(F)F |  | 380.94 | 8.5 | 125.11 | vapor | 293.03 | 30.48
C(C(F)(F)F)(F)(F)F |  | 380.94 | 9 | 125.28 | vapor | 293.03 | 30.48
C(C(F)(F)F)(F)(F)F |  | 380.94 | 9.5 | 125.45 | vapor | 293.03 | 30.48
C(C(F)(F)F)(F)(F)F |  | 380.94 | 10 | 125.62 | vapor | 293.03 | 30.48
C(C(F)(F)F)(F)(F)F |  | 410.24 | 1 | 127.49 | vapor | 293.03 | 30.48
C(C(F)(F)F)(F)(F)F |  | 410.24 | 1.5 | 127.61 | vapor | 293.03 | 30.48
C(C(F)(F)F)(F)(F)F |  | 410.24 | 2 | 127.72 | vapor | 293.03 | 30.48
C(C(F)(F)F)(F)(F)F |  | 410.24 | 2.5 | 127.84 | vapor | 293.03 | 30.48
C(C(F)(F)F)(F)(F)F |  | 410.24 | 3 | 127.95 | vapor | 293.03 | 30.48
C(C(F)(F)F)(F)(F)F |  | 410.24 | 3.5 | 128.07 | vapor | 293.03 | 30.48
C(C(F)(F)F)(F)(F)F |  | 410.24 | 4 | 128.19 | vapor | 293.03 | 30.48
C(C(F)(F)F)(F)(F)F |  | 410.24 | 4.5 | 128.31 | vapor | 293.03 | 30.48
C(C(F)(F)F)(F)(F)F |  | 410.24 | 5 | 128.43 | vapor | 293.03 | 30.48
C(C(F)(F)F)(F)(F)F |  | 410.24 | 5.5 | 128.55 | vapor | 293.03 | 30.48
C(C(F)(F)F)(F)(F)F |  | 410.24 | 6 | 128.67 | vapor | 293.03 | 30.48
C(C(F)(F)F)(F)(F)F |  | 410.24 | 6.5 | 128.79 | vapor | 293.03 | 30.48
C(C(F)(F)F)(F)(F)F |  | 410.24 | 7 | 128.92 | vapor | 293.03 | 30.48
C(C(F)(F)F)(F)(F)F |  | 410.24 | 7.5 | 129.04 | vapor | 293.03 | 30.48
C(C(F)(F)F)(F)(F)F |  | 410.24 | 8 | 129.17 | vapor | 293.03 | 30.48
C(C(F)(F)F)(F)(F)F |  | 410.24 | 8.5 | 129.3 | vapor | 293.03 | 30.48
C(C(F)(F)F)(F)(F)F |  | 410.24 | 9 | 129.43 | vapor | 293.03 | 30.48
C(C(F)(F)F)(F)(F)F |  | 410.24 | 9.5 | 129.56 | vapor | 293.03 | 30.48
C(C(F)(F)F)(F)(F)F |  | 410.24 | 10 | 129.69 | vapor | 293.03 | 30.48
C(C(F)(F)F)(Cl)Cl |  | 228.42 | 1 | 144.32 | liquid | 456.831 | 36.618
C(C(F)(F)F)(Cl)Cl |  | 228.42 | 1.5 | 144.31 | liquid | 456.831 | 36.618
C(C(F)(F)F)(Cl)Cl |  | 228.42 | 2 | 144.31 | liquid | 456.831 | 36.618
C(C(F)(F)F)(Cl)Cl |  | 228.42 | 2.5 | 144.3 | liquid | 456.831 | 36.618
C(C(F)(F)F)(Cl)Cl |  | 228.42 | 3 | 144.3 | liquid | 456.831 | 36.618
C(C(F)(F)F)(Cl)Cl |  | 228.42 | 3.5 | 144.29 | liquid | 456.831 | 36.618
C(C(F)(F)F)(Cl)Cl |  | 228.42 | 4 | 144.29 | liquid | 456.831 | 36.618
C(C(F)(F)F)(Cl)Cl |  | 228.42 | 4.5 | 144.28 | liquid | 456.831 | 36.618
C(C(F)(F)F)(Cl)Cl |  | 228.42 | 5 | 144.27 | liquid | 456.831 | 36.618
C(C(F)(F)F)(Cl)Cl |  | 228.42 | 5.5 | 144.27 | liquid | 456.831 | 36.618
C(C(F)(F)F)(Cl)Cl |  | 228.42 | 6 | 144.26 | liquid | 456.831 | 36.618
C(C(F)(F)F)(Cl)Cl |  | 228.42 | 6.5 | 144.26 | liquid | 456.831 | 36.618
C(C(F)(F)F)(Cl)Cl |  | 228.42 | 7 | 144.25 | liquid | 456.831 | 36.618
C(C(F)(F)F)(Cl)Cl |  | 228.42 | 7.5 | 144.25 | liquid | 456.831 | 36.618
C(C(F)(F)F)(Cl)Cl |  | 228.42 | 8 | 144.24 | liquid | 456.831 | 36.618
C(C(F)(F)F)(Cl)Cl |  | 228.42 | 8.5 | 144.23 | liquid | 456.831 | 36.618
C(C(F)(F)F)(Cl)Cl |  | 228.42 | 9 | 144.23 | liquid | 456.831 | 36.618
C(C(F)(F)F)(Cl)Cl |  | 228.42 | 9.5 | 144.22 | liquid | 456.831 | 36.618
C(C(F)(F)F)(Cl)Cl |  | 228.42 | 10 | 144.22 | liquid | 456.831 | 36.618
C(C(F)(F)F)(Cl)Cl |  | 274.1 | 1 | 151.59 | liquid | 456.831 | 36.618
C(C(F)(F)F)(Cl)Cl |  | 274.1 | 1.5 | 151.58 | liquid | 456.831 | 36.618
C(C(F)(F)F)(Cl)Cl |  | 274.1 | 2 | 151.56 | liquid | 456.831 | 36.618
C(C(F)(F)F)(Cl)Cl |  | 274.1 | 2.5 | 151.55 | liquid | 456.831 | 36.618
C(C(F)(F)F)(Cl)Cl |  | 274.1 | 3 | 151.54 | liquid | 456.831 | 36.618
C(C(F)(F)F)(Cl)Cl |  | 274.1 | 3.5 | 151.53 | liquid | 456.831 | 36.618
C(C(F)(F)F)(Cl)Cl |  | 274.1 | 4 | 151.52 | liquid | 456.831 | 36.618
C(C(F)(F)F)(Cl)Cl |  | 274.1 | 4.5 | 151.51 | liquid | 456.831 | 36.618
C(C(F)(F)F)(Cl)Cl |  | 274.1 | 5 | 151.5 | liquid | 456.831 | 36.618
C(C(F)(F)F)(Cl)Cl |  | 274.1 | 5.5 | 151.49 | liquid | 456.831 | 36.618
C(C(F)(F)F)(Cl)Cl |  | 274.1 | 6 | 151.47 | liquid | 456.831 | 36.618
C(C(F)(F)F)(Cl)Cl |  | 274.1 | 6.5 | 151.46 | liquid | 456.831 | 36.618
C(C(F)(F)F)(Cl)Cl |  | 274.1 | 7 | 151.45 | liquid | 456.831 | 36.618
C(C(F)(F)F)(Cl)Cl |  | 274.1 | 7.5 | 151.44 | liquid | 456.831 | 36.618
C(C(F)(F)F)(Cl)Cl |  | 274.1 | 8 | 151.43 | liquid | 456.831 | 36.618
C(C(F)(F)F)(Cl)Cl |  | 274.1 | 8.5 | 151.42 | liquid | 456.831 | 36.618
C(C(F)(F)F)(Cl)Cl |  | 274.1 | 9 | 151.41 | liquid | 456.831 | 36.618
C(C(F)(F)F)(Cl)Cl |  | 274.1 | 9.5 | 151.4 | liquid | 456.831 | 36.618
C(C(F)(F)F)(Cl)Cl |  | 274.1 | 10 | 151.39 | liquid | 456.831 | 36.618
C(C(F)(F)F)(Cl)Cl |  | 319.78 | 1 | 109.56 | vapor | 456.831 | 36.618
C(C(F)(F)F)(Cl)Cl |  | 319.78 | 1.5 | 111.27 | vapor | 456.831 | 36.618
C(C(F)(F)F)(Cl)Cl |  | 319.78 | 1.9132 | 112.83 | vapor | 456.831 | 36.618
C(C(F)(F)F)(Cl)Cl |  | 319.78 | 1.9132 | 160.16 | liquid | 456.831 | 36.618
C(C(F)(F)F)(Cl)Cl |  | 319.78 | 2 | 160.15 | liquid | 456.831 | 36.618
C(C(F)(F)F)(Cl)Cl |  | 319.78 | 2.5 | 160.13 | liquid | 456.831 | 36.618
C(C(F)(F)F)(Cl)Cl |  | 319.78 | 3 | 160.11 | liquid | 456.831 | 36.618
C(C(F)(F)F)(Cl)Cl |  | 319.78 | 3.5 | 160.08 | liquid | 456.831 | 36.618
C(C(F)(F)F)(Cl)Cl |  | 319.78 | 4 | 160.06 | liquid | 456.831 | 36.618
C(C(F)(F)F)(Cl)Cl |  | 319.78 | 4.5 | 160.03 | liquid | 456.831 | 36.618
C(C(F)(F)F)(Cl)Cl |  | 319.78 | 5 | 160.01 | liquid | 456.831 | 36.618
C(C(F)(F)F)(Cl)Cl |  | 319.78 | 5.5 | 159.99 | liquid | 456.831 | 36.618
C(C(F)(F)F)(Cl)Cl |  | 319.78 | 6 | 159.96 | liquid | 456.831 | 36.618
C(C(F)(F)F)(Cl)Cl |  | 319.78 | 6.5 | 159.94 | liquid | 456.831 | 36.618
C(C(F)(F)F)(Cl)Cl |  | 319.78 | 7 | 159.91 | liquid | 456.831 | 36.618
C(C(F)(F)F)(Cl)Cl |  | 319.78 | 7.5 | 159.89 | liquid | 456.831 | 36.618
C(C(F)(F)F)(Cl)Cl |  | 319.78 | 8 | 159.87 | liquid | 456.831 | 36.618
C(C(F)(F)F)(Cl)Cl |  | 319.78 | 8.5 | 159.84 | liquid | 456.831 | 36.618
C(C(F)(F)F)(Cl)Cl |  | 319.78 | 9 | 159.82 | liquid | 456.831 | 36.618
C(C(F)(F)F)(Cl)Cl |  | 319.78 | 9.5 | 159.8 | liquid | 456.831 | 36.618
C(C(F)(F)F)(Cl)Cl |  | 319.78 | 10 | 159.77 | liquid | 456.831 | 36.618
C(C(F)(F)F)(Cl)Cl |  | 365.46 | 1 | 115.93 | vapor | 456.831 | 36.618
C(C(F)(F)F)(Cl)Cl |  | 365.46 | 1.5 | 116.81 | vapor | 456.831 | 36.618
C(C(F)(F)F)(Cl)Cl |  | 365.46 | 2 | 117.74 | vapor | 456.831 | 36.618
C(C(F)(F)F)(Cl)Cl |  | 365.46 | 2.5 | 118.73 | vapor | 456.831 | 36.618
C(C(F)(F)F)(Cl)Cl |  | 365.46 | 3 | 119.79 | vapor | 456.831 | 36.618
C(C(F)(F)F)(Cl)Cl |  | 365.46 | 3.5 | 120.92 | vapor | 456.831 | 36.618
C(C(F)(F)F)(Cl)Cl |  | 365.46 | 4 | 122.14 | vapor | 456.831 | 36.618
C(C(F)(F)F)(Cl)Cl |  | 365.46 | 4.5 | 123.45 | vapor | 456.831 | 36.618
C(C(F)(F)F)(Cl)Cl |  | 365.46 | 5 | 124.87 | vapor | 456.831 | 36.618
C(C(F)(F)F)(Cl)Cl |  | 365.46 | 5.5 | 126.41 | vapor | 456.831 | 36.618
C(C(F)(F)F)(Cl)Cl |  | 365.46 | 6 | 128.11 | vapor | 456.831 | 36.618
C(C(F)(F)F)(Cl)Cl |  | 365.46 | 6.5 | 129.97 | vapor | 456.831 | 36.618
C(C(F)(F)F)(Cl)Cl |  | 365.46 | 6.5912 | 130.33 | vapor | 456.831 | 36.618
C(C(F)(F)F)(Cl)Cl |  | 365.46 | 6.5912 | 172.02 | liquid | 456.831 | 36.618
C(C(F)(F)F)(Cl)Cl |  | 365.46 | 7 | 171.96 | liquid | 456.831 | 36.618
C(C(F)(F)F)(Cl)Cl |  | 365.46 | 7.5 | 171.9 | liquid | 456.831 | 36.618
C(C(F)(F)F)(Cl)Cl |  | 365.46 | 8 | 171.83 | liquid | 456.831 | 36.618
C(C(F)(F)F)(Cl)Cl |  | 365.46 | 8.5 | 171.76 | liquid | 456.831 | 36.618
C(C(F)(F)F)(Cl)Cl |  | 365.46 | 9 | 171.69 | liquid | 456.831 | 36.618
C(C(F)(F)F)(Cl)Cl |  | 365.46 | 9.5 | 171.62 | liquid | 456.831 | 36.618
C(C(F)(F)F)(Cl)Cl |  | 365.46 | 10 | 171.56 | liquid | 456.831 | 36.618
C(C(F)(F)F)(Cl)Cl |  | 411.15 | 1 | 122.15 | vapor | 456.831 | 36.618
C(C(F)(F)F)(Cl)Cl |  | 411.15 | 1.5 | 122.66 | vapor | 456.831 | 36.618
C(C(F)(F)F)(Cl)Cl |  | 411.15 | 2 | 123.19 | vapor | 456.831 | 36.618
C(C(F)(F)F)(Cl)Cl |  | 411.15 | 2.5 | 123.74 | vapor | 456.831 | 36.618
C(C(F)(F)F)(Cl)Cl |  | 411.15 | 3 | 124.32 | vapor | 456.831 | 36.618
C(C(F)(F)F)(Cl)Cl |  | 411.15 | 3.5 | 124.91 | vapor | 456.831 | 36.618
C(C(F)(F)F)(Cl)Cl |  | 411.15 | 4 | 125.53 | vapor | 456.831 | 36.618
C(C(F)(F)F)(Cl)Cl |  | 411.15 | 4.5 | 126.18 | vapor | 456.831 | 36.618
C(C(F)(F)F)(Cl)Cl |  | 411.15 | 5 | 126.86 | vapor | 456.831 | 36.618
C(C(F)(F)F)(Cl)Cl |  | 411.15 | 5.5 | 127.56 | vapor | 456.831 | 36.618
C(C(F)(F)F)(Cl)Cl |  | 411.15 | 6 | 128.3 | vapor | 456.831 | 36.618
C(C(F)(F)F)(Cl)Cl |  | 411.15 | 6.5 | 129.08 | vapor | 456.831 | 36.618
C(C(F)(F)F)(Cl)Cl |  | 411.15 | 7 | 129.89 | vapor | 456.831 | 36.618
C(C(F)(F)F)(Cl)Cl |  | 411.15 | 7.5 | 130.75 | vapor | 456.831 | 36.618
C(C(F)(F)F)(Cl)Cl |  | 411.15 | 8 | 131.65 | vapor | 456.831 | 36.618
C(C(F)(F)F)(Cl)Cl |  | 411.15 | 8.5 | 132.61 | vapor | 456.831 | 36.618
C(C(F)(F)F)(Cl)Cl |  | 411.15 | 9 | 133.62 | vapor | 456.831 | 36.618
C(C(F)(F)F)(Cl)Cl |  | 411.15 | 9.5 | 134.69 | vapor | 456.831 | 36.618
C(C(F)(F)F)(Cl)Cl |  | 411.15 | 10 | 135.82 | vapor | 456.831 | 36.618
C(C(F)(F)F)(Cl)Cl |  | 456.83 | 1 | 127.94 | vapor | 456.831 | 36.618
C(C(F)(F)F)(Cl)Cl |  | 456.83 | 1.5 | 128.26 | vapor | 456.831 | 36.618
C(C(F)(F)F)(Cl)Cl |  | 456.83 | 2 | 128.6 | vapor | 456.831 | 36.618
C(C(F)(F)F)(Cl)Cl |  | 456.83 | 2.5 | 128.94 | vapor | 456.831 | 36.618
C(C(F)(F)F)(Cl)Cl |  | 456.83 | 3 | 129.3 | vapor | 456.831 | 36.618
C(C(F)(F)F)(Cl)Cl |  | 456.83 | 3.5 | 129.66 | vapor | 456.831 | 36.618
C(C(F)(F)F)(Cl)Cl |  | 456.83 | 4 | 130.03 | vapor | 456.831 | 36.618
C(C(F)(F)F)(Cl)Cl |  | 456.83 | 4.5 | 130.41 | vapor | 456.831 | 36.618
C(C(F)(F)F)(Cl)Cl |  | 456.83 | 5 | 130.8 | vapor | 456.831 | 36.618
C(C(F)(F)F)(Cl)Cl |  | 456.83 | 5.5 | 131.2 | vapor | 456.831 | 36.618
C(C(F)(F)F)(Cl)Cl |  | 456.83 | 6 | 131.61 | vapor | 456.831 | 36.618
C(C(F)(F)F)(Cl)Cl |  | 456.83 | 6.5 | 132.03 | vapor | 456.831 | 36.618
C(C(F)(F)F)(Cl)Cl |  | 456.83 | 7 | 132.46 | vapor | 456.831 | 36.618
C(C(F)(F)F)(Cl)Cl |  | 456.83 | 7.5 | 132.91 | vapor | 456.831 | 36.618
C(C(F)(F)F)(Cl)Cl |  | 456.83 | 8 | 133.37 | vapor | 456.831 | 36.618
C(C(F)(F)F)(Cl)Cl |  | 456.83 | 8.5 | 133.85 | vapor | 456.831 | 36.618
C(C(F)(F)F)(Cl)Cl |  | 456.83 | 9 | 134.34 | vapor | 456.831 | 36.618
C(C(F)(F)F)(Cl)Cl |  | 456.83 | 9.5 | 134.84 | vapor | 456.831 | 36.618
C(C(F)(F)F)(Cl)Cl |  | 456.83 | 10 | 135.36 | vapor | 456.831 | 36.618
C(C(F)(F)F)(Cl)Cl |  | 502.51 | 1 | 133.28 | vapor | 456.831 | 36.618
C(C(F)(F)F)(Cl)Cl |  | 502.51 | 1.5 | 133.5 | vapor | 456.831 | 36.618
C(C(F)(F)F)(Cl)Cl |  | 502.51 | 2 | 133.73 | vapor | 456.831 | 36.618
C(C(F)(F)F)(Cl)Cl |  | 502.51 | 2.5 | 133.96 | vapor | 456.831 | 36.618
C(C(F)(F)F)(Cl)Cl |  | 502.51 | 3 | 134.2 | vapor | 456.831 | 36.618
C(C(F)(F)F)(Cl)Cl |  | 502.51 | 3.5 | 134.44 | vapor | 456.831 | 36.618
C(C(F)(F)F)(Cl)Cl |  | 502.51 | 4 | 134.68 | vapor | 456.831 | 36.618
C(C(F)(F)F)(Cl)Cl |  | 502.51 | 4.5 | 134.93 | vapor | 456.831 | 36.618
C(C(F)(F)F)(Cl)Cl |  | 502.51 | 5 | 135.18 | vapor | 456.831 | 36.618
C(C(F)(F)F)(Cl)Cl |  | 502.51 | 5.5 | 135.44 | vapor | 456.831 | 36.618
C(C(F)(F)F)(Cl)Cl |  | 502.51 | 6 | 135.7 | vapor | 456.831 | 36.618
C(C(F)(F)F)(Cl)Cl |  | 502.51 | 6.5 | 135.96 | vapor | 456.831 | 36.618
C(C(F)(F)F)(Cl)Cl |  | 502.51 | 7 | 136.23 | vapor | 456.831 | 36.618
C(C(F)(F)F)(Cl)Cl |  | 502.51 | 7.5 | 136.51 | vapor | 456.831 | 36.618
C(C(F)(F)F)(Cl)Cl |  | 502.51 | 8 | 136.79 | vapor | 456.831 | 36.618
C(C(F)(F)F)(Cl)Cl |  | 502.51 | 8.5 | 137.07 | vapor | 456.831 | 36.618
C(C(F)(F)F)(Cl)Cl |  | 502.51 | 9 | 137.36 | vapor | 456.831 | 36.618
C(C(F)(F)F)(Cl)Cl |  | 502.51 | 9.5 | 137.66 | vapor | 456.831 | 36.618
C(C(F)(F)F)(Cl)Cl |  | 502.51 | 10 | 137.96 | vapor | 456.831 | 36.618
C(C(F)(F)F)(Cl)Cl |  | 548.2 | 1 | 138.24 | vapor | 456.831 | 36.618
C(C(F)(F)F)(Cl)Cl |  | 548.2 | 1.5 | 138.4 | vapor | 456.831 | 36.618
C(C(F)(F)F)(Cl)Cl |  | 548.2 | 2 | 138.56 | vapor | 456.831 | 36.618
C(C(F)(F)F)(Cl)Cl |  | 548.2 | 2.5 | 138.73 | vapor | 456.831 | 36.618
C(C(F)(F)F)(Cl)Cl |  | 548.2 | 3 | 138.9 | vapor | 456.831 | 36.618
C(C(F)(F)F)(Cl)Cl |  | 548.2 | 3.5 | 139.07 | vapor | 456.831 | 36.618
C(C(F)(F)F)(Cl)Cl |  | 548.2 | 4 | 139.24 | vapor | 456.831 | 36.618
C(C(F)(F)F)(Cl)Cl |  | 548.2 | 4.5 | 139.42 | vapor | 456.831 | 36.618
C(C(F)(F)F)(Cl)Cl |  | 548.2 | 5 | 139.59 | vapor | 456.831 | 36.618
C(C(F)(F)F)(Cl)Cl |  | 548.2 | 5.5 | 139.77 | vapor | 456.831 | 36.618
C(C(F)(F)F)(Cl)Cl |  | 548.2 | 6 | 139.95 | vapor | 456.831 | 36.618
C(C(F)(F)F)(Cl)Cl |  | 548.2 | 6.5 | 140.13 | vapor | 456.831 | 36.618
C(C(F)(F)F)(Cl)Cl |  | 548.2 | 7 | 140.32 | vapor | 456.831 | 36.618
C(C(F)(F)F)(Cl)Cl |  | 548.2 | 7.5 | 140.5 | vapor | 456.831 | 36.618
C(C(F)(F)F)(Cl)Cl |  | 548.2 | 8 | 140.69 | vapor | 456.831 | 36.618
C(C(F)(F)F)(Cl)Cl |  | 548.2 | 8.5 | 140.88 | vapor | 456.831 | 36.618
C(C(F)(F)F)(Cl)Cl |  | 548.2 | 9 | 141.07 | vapor | 456.831 | 36.618
C(C(F)(F)F)(Cl)Cl |  | 548.2 | 9.5 | 141.27 | vapor | 456.831 | 36.618
C(C(F)(F)F)(Cl)Cl |  | 548.2 | 10 | 141.47 | vapor | 456.831 | 36.618
C(C(F)(F)F)(Cl)Cl |  | 593.88 | 1 | 142.91 | vapor | 456.831 | 36.618
C(C(F)(F)F)(Cl)Cl |  | 593.88 | 1.5 | 143.03 | vapor | 456.831 | 36.618
C(C(F)(F)F)(Cl)Cl |  | 593.88 | 2 | 143.16 | vapor | 456.831 | 36.618
C(C(F)(F)F)(Cl)Cl |  | 593.88 | 2.5 | 143.28 | vapor | 456.831 | 36.618
C(C(F)(F)F)(Cl)Cl |  | 593.88 | 3 | 143.41 | vapor | 456.831 | 36.618
C(C(F)(F)F)(Cl)Cl |  | 593.88 | 3.5 | 143.54 | vapor | 456.831 | 36.618
C(C(F)(F)F)(Cl)Cl |  | 593.88 | 4 | 143.67 | vapor | 456.831 | 36.618
C(C(F)(F)F)(Cl)Cl |  | 593.88 | 4.5 | 143.8 | vapor | 456.831 | 36.618
C(C(F)(F)F)(Cl)Cl |  | 593.88 | 5 | 143.93 | vapor | 456.831 | 36.618
C(C(F)(F)F)(Cl)Cl |  | 593.88 | 5.5 | 144.06 | vapor | 456.831 | 36.618
C(C(F)(F)F)(Cl)Cl |  | 593.88 | 6 | 144.19 | vapor | 456.831 | 36.618
C(C(F)(F)F)(Cl)Cl |  | 593.88 | 6.5 | 144.33 | vapor | 456.831 | 36.618
C(C(F)(F)F)(Cl)Cl |  | 593.88 | 7 | 144.46 | vapor | 456.831 | 36.618
C(C(F)(F)F)(Cl)Cl |  | 593.88 | 7.5 | 144.6 | vapor | 456.831 | 36.618
C(C(F)(F)F)(Cl)Cl |  | 593.88 | 8 | 144.73 | vapor | 456.831 | 36.618
C(C(F)(F)F)(Cl)Cl |  | 593.88 | 8.5 | 144.87 | vapor | 456.831 | 36.618
C(C(F)(F)F)(Cl)Cl |  | 593.88 | 9 | 145.01 | vapor | 456.831 | 36.618
C(C(F)(F)F)(Cl)Cl |  | 593.88 | 9.5 | 145.15 | vapor | 456.831 | 36.618
C(C(F)(F)F)(Cl)Cl |  | 593.88 | 10 | 145.29 | vapor | 456.831 | 36.618
C(C(F)(F)F)(F)Cl |  | 197.71 | 1 | 133.37 | liquid | 395.425 | 36.243
C(C(F)(F)F)(F)Cl |  | 197.71 | 1.5 | 133.36 | liquid | 395.425 | 36.243
C(C(F)(F)F)(F)Cl |  | 197.71 | 2 | 133.36 | liquid | 395.425 | 36.243
C(C(F)(F)F)(F)Cl |  | 197.71 | 2.5 | 133.35 | liquid | 395.425 | 36.243
C(C(F)(F)F)(F)Cl |  | 197.71 | 3 | 133.35 | liquid | 395.425 | 36.243
C(C(F)(F)F)(F)Cl |  | 197.71 | 3.5 | 133.34 | liquid | 395.425 | 36.243
C(C(F)(F)F)(F)Cl |  | 197.71 | 4 | 133.34 | liquid | 395.425 | 36.243
C(C(F)(F)F)(F)Cl |  | 197.71 | 4.5 | 133.33 | liquid | 395.425 | 36.243
C(C(F)(F)F)(F)Cl |  | 197.71 | 5 | 133.33 | liquid | 395.425 | 36.243
C(C(F)(F)F)(F)Cl |  | 197.71 | 5.5 | 133.32 | liquid | 395.425 | 36.243
C(C(F)(F)F)(F)Cl |  | 197.71 | 6 | 133.31 | liquid | 395.425 | 36.243
C(C(F)(F)F)(F)Cl |  | 197.71 | 6.5 | 133.31 | liquid | 395.425 | 36.243
C(C(F)(F)F)(F)Cl |  | 197.71 | 7 | 133.3 | liquid | 395.425 | 36.243
C(C(F)(F)F)(F)Cl |  | 197.71 | 7.5 | 133.3 | liquid | 395.425 | 36.243
C(C(F)(F)F)(F)Cl |  | 197.71 | 8 | 133.29 | liquid | 395.425 | 36.243
C(C(F)(F)F)(F)Cl |  | 197.71 | 8.5 | 133.29 | liquid | 395.425 | 36.243
C(C(F)(F)F)(F)Cl |  | 197.71 | 9 | 133.28 | liquid | 395.425 | 36.243
C(C(F)(F)F)(F)Cl |  | 197.71 | 9.5 | 133.28 | liquid | 395.425 | 36.243
C(C(F)(F)F)(F)Cl |  | 197.71 | 10 | 133.27 | liquid | 395.425 | 36.243
C(C(F)(F)F)(F)Cl |  | 237.25 | 1 | 140.01 | liquid | 395.425 | 36.243
C(C(F)(F)F)(F)Cl |  | 237.25 | 1.5 | 140 | liquid | 395.425 | 36.243
C(C(F)(F)F)(F)Cl |  | 237.25 | 2 | 139.99 | liquid | 395.425 | 36.243
C(C(F)(F)F)(F)Cl |  | 237.25 | 2.5 | 139.97 | liquid | 395.425 | 36.243
C(C(F)(F)F)(F)Cl |  | 237.25 | 3 | 139.96 | liquid | 395.425 | 36.243
C(C(F)(F)F)(F)Cl |  | 237.25 | 3.5 | 139.95 | liquid | 395.425 | 36.243
C(C(F)(F)F)(F)Cl |  | 237.25 | 4 | 139.94 | liquid | 395.425 | 36.243
C(C(F)(F)F)(F)Cl |  | 237.25 | 4.5 | 139.93 | liquid | 395.425 | 36.243
C(C(F)(F)F)(F)Cl |  | 237.25 | 5 | 139.92 | liquid | 395.425 | 36.243
C(C(F)(F)F)(F)Cl |  | 237.25 | 5.5 | 139.91 | liquid | 395.425 | 36.243
C(C(F)(F)F)(F)Cl |  | 237.25 | 6 | 139.9 | liquid | 395.425 | 36.243
C(C(F)(F)F)(F)Cl |  | 237.25 | 6.5 | 139.89 | liquid | 395.425 | 36.243
C(C(F)(F)F)(F)Cl |  | 237.25 | 7 | 139.87 | liquid | 395.425 | 36.243
C(C(F)(F)F)(F)Cl |  | 237.25 | 7.5 | 139.86 | liquid | 395.425 | 36.243
C(C(F)(F)F)(F)Cl |  | 237.25 | 8 | 139.85 | liquid | 395.425 | 36.243
C(C(F)(F)F)(F)Cl |  | 237.25 | 8.5 | 139.84 | liquid | 395.425 | 36.243
C(C(F)(F)F)(F)Cl |  | 237.25 | 9 | 139.83 | liquid | 395.425 | 36.243
C(C(F)(F)F)(F)Cl |  | 237.25 | 9.5 | 139.82 | liquid | 395.425 | 36.243
C(C(F)(F)F)(F)Cl |  | 237.25 | 10 | 139.81 | liquid | 395.425 | 36.243
C(C(F)(F)F)(F)Cl |  | 276.8 | 1 | 98.053 | vapor | 395.425 | 36.243
C(C(F)(F)F)(F)Cl |  | 276.8 | 1.5 | 100.28 | vapor | 395.425 | 36.243
C(C(F)(F)F)(F)Cl |  | 276.8 | 1.867 | 102.4 | vapor | 395.425 | 36.243
C(C(F)(F)F)(F)Cl |  | 276.8 | 1.867 | 148.71 | liquid | 395.425 | 36.243
C(C(F)(F)F)(F)Cl |  | 276.8 | 2 | 148.7 | liquid | 395.425 | 36.243
C(C(F)(F)F)(F)Cl |  | 276.8 | 2.5 | 148.68 | liquid | 395.425 | 36.243
C(C(F)(F)F)(F)Cl |  | 276.8 | 3 | 148.65 | liquid | 395.425 | 36.243
C(C(F)(F)F)(F)Cl |  | 276.8 | 3.5 | 148.63 | liquid | 395.425 | 36.243
C(C(F)(F)F)(F)Cl |  | 276.8 | 4 | 148.6 | liquid | 395.425 | 36.243
C(C(F)(F)F)(F)Cl |  | 276.8 | 4.5 | 148.58 | liquid | 395.425 | 36.243
C(C(F)(F)F)(F)Cl |  | 276.8 | 5 | 148.55 | liquid | 395.425 | 36.243
C(C(F)(F)F)(F)Cl |  | 276.8 | 5.5 | 148.53 | liquid | 395.425 | 36.243
C(C(F)(F)F)(F)Cl |  | 276.8 | 6 | 148.5 | liquid | 395.425 | 36.243
C(C(F)(F)F)(F)Cl |  | 276.8 | 6.5 | 148.48 | liquid | 395.425 | 36.243
C(C(F)(F)F)(F)Cl |  | 276.8 | 7 | 148.46 | liquid | 395.425 | 36.243
C(C(F)(F)F)(F)Cl |  | 276.8 | 7.5 | 148.43 | liquid | 395.425 | 36.243
C(C(F)(F)F)(F)Cl |  | 276.8 | 8 | 148.41 | liquid | 395.425 | 36.243
C(C(F)(F)F)(F)Cl |  | 276.8 | 8.5 | 148.38 | liquid | 395.425 | 36.243
C(C(F)(F)F)(F)Cl |  | 276.8 | 9 | 148.36 | liquid | 395.425 | 36.243
C(C(F)(F)F)(F)Cl |  | 276.8 | 9.5 | 148.33 | liquid | 395.425 | 36.243
C(C(F)(F)F)(F)Cl |  | 276.8 | 10 | 148.31 | liquid | 395.425 | 36.243
C(C(F)(F)F)(F)Cl |  | 316.34 | 1 | 104.14 | vapor | 395.425 | 36.243
C(C(F)(F)F)(F)Cl |  | 316.34 | 1.5 | 105.03 | vapor | 395.425 | 36.243
C(C(F)(F)F)(F)Cl |  | 316.34 | 2 | 105.99 | vapor | 395.425 | 36.243
C(C(F)(F)F)(F)Cl |  | 316.34 | 2.5 | 107.04 | vapor | 395.425 | 36.243
C(C(F)(F)F)(F)Cl |  | 316.34 | 3 | 108.19 | vapor | 395.425 | 36.243
C(C(F)(F)F)(F)Cl |  | 316.34 | 3.5 | 109.47 | vapor | 395.425 | 36.243
C(C(F)(F)F)(F)Cl |  | 316.34 | 4 | 110.91 | vapor | 395.425 | 36.243
C(C(F)(F)F)(F)Cl |  | 316.34 | 4.5 | 112.54 | vapor | 395.425 | 36.243
C(C(F)(F)F)(F)Cl |  | 316.34 | 5 | 114.4 | vapor | 395.425 | 36.243
C(C(F)(F)F)(F)Cl |  | 316.34 | 5.5 | 116.55 | vapor | 395.425 | 36.243
C(C(F)(F)F)(F)Cl |  | 316.34 | 6 | 119.05 | vapor | 395.425 | 36.243
C(C(F)(F)F)(F)Cl |  | 316.34 | 6.4768 | 121.85 | vapor | 395.425 | 36.243
C(C(F)(F)F)(F)Cl |  | 316.34 | 6.4768 | 161.58 | liquid | 395.425 | 36.243
C(C(F)(F)F)(F)Cl |  | 316.34 | 6.5 | 161.58 | liquid | 395.425 | 36.243
C(C(F)(F)F)(F)Cl |  | 316.34 | 7 | 161.51 | liquid | 395.425 | 36.243
C(C(F)(F)F)(F)Cl |  | 316.34 | 7.5 | 161.43 | liquid | 395.425 | 36.243
C(C(F)(F)F)(F)Cl |  | 316.34 | 8 | 161.36 | liquid | 395.425 | 36.243
C(C(F)(F)F)(F)Cl |  | 316.34 | 8.5 | 161.29 | liquid | 395.425 | 36.243
C(C(F)(F)F)(F)Cl |  | 316.34 | 9 | 161.22 | liquid | 395.425 | 36.243
C(C(F)(F)F)(F)Cl |  | 316.34 | 9.5 | 161.15 | liquid | 395.425 | 36.243
C(C(F)(F)F)(F)Cl |  | 316.34 | 10 | 161.09 | liquid | 395.425 | 36.243
C(C(F)(F)F)(F)Cl |  | 355.88 | 1 | 110.79 | vapor | 395.425 | 36.243
C(C(F)(F)F)(F)Cl |  | 355.88 | 1.5 | 111.31 | vapor | 395.425 | 36.243
C(C(F)(F)F)(F)Cl |  | 355.88 | 2 | 111.85 | vapor | 395.425 | 36.243
C(C(F)(F)F)(F)Cl |  | 355.88 | 2.5 | 112.41 | vapor | 395.425 | 36.243
C(C(F)(F)F)(F)Cl |  | 355.88 | 3 | 112.99 | vapor | 395.425 | 36.243
C(C(F)(F)F)(F)Cl |  | 355.88 | 3.5 | 113.6 | vapor | 395.425 | 36.243
C(C(F)(F)F)(F)Cl |  | 355.88 | 4 | 114.24 | vapor | 395.425 | 36.243
C(C(F)(F)F)(F)Cl |  | 355.88 | 4.5 | 114.9 | vapor | 395.425 | 36.243
C(C(F)(F)F)(F)Cl |  | 355.88 | 5 | 115.6 | vapor | 395.425 | 36.243
C(C(F)(F)F)(F)Cl |  | 355.88 | 5.5 | 116.33 | vapor | 395.425 | 36.243
C(C(F)(F)F)(F)Cl |  | 355.88 | 6 | 117.1 | vapor | 395.425 | 36.243
C(C(F)(F)F)(F)Cl |  | 355.88 | 6.5 | 117.91 | vapor | 395.425 | 36.243
C(C(F)(F)F)(F)Cl |  | 355.88 | 7 | 118.77 | vapor | 395.425 | 36.243
C(C(F)(F)F)(F)Cl |  | 355.88 | 7.5 | 119.68 | vapor | 395.425 | 36.243
C(C(F)(F)F)(F)Cl |  | 355.88 | 8 | 120.65 | vapor | 395.425 | 36.243
C(C(F)(F)F)(F)Cl |  | 355.88 | 8.5 | 121.68 | vapor | 395.425 | 36.243
C(C(F)(F)F)(F)Cl |  | 355.88 | 9 | 122.78 | vapor | 395.425 | 36.243
C(C(F)(F)F)(F)Cl |  | 355.88 | 9.5 | 123.97 | vapor | 395.425 | 36.243
C(C(F)(F)F)(F)Cl |  | 355.88 | 10 | 125.24 | vapor | 395.425 | 36.243
C(C(F)(F)F)(F)Cl |  | 395.43 | 1 | 117.48 | vapor | 395.425 | 36.243
C(C(F)(F)F)(F)Cl |  | 395.43 | 1.5 | 117.82 | vapor | 395.425 | 36.243
C(C(F)(F)F)(F)Cl |  | 395.43 | 2 | 118.17 | vapor | 395.425 | 36.243
C(C(F)(F)F)(F)Cl |  | 395.43 | 2.5 | 118.53 | vapor | 395.425 | 36.243
C(C(F)(F)F)(F)Cl |  | 395.43 | 3 | 118.89 | vapor | 395.425 | 36.243
C(C(F)(F)F)(F)Cl |  | 395.43 | 3.5 | 119.26 | vapor | 395.425 | 36.243
C(C(F)(F)F)(F)Cl |  | 395.43 | 4 | 119.65 | vapor | 395.425 | 36.243
C(C(F)(F)F)(F)Cl |  | 395.43 | 4.5 | 120.04 | vapor | 395.425 | 36.243
C(C(F)(F)F)(F)Cl |  | 395.43 | 5 | 120.44 | vapor | 395.425 | 36.243
C(C(F)(F)F)(F)Cl |  | 395.43 | 5.5 | 120.86 | vapor | 395.425 | 36.243
C(C(F)(F)F)(F)Cl |  | 395.43 | 6 | 121.28 | vapor | 395.425 | 36.243
C(C(F)(F)F)(F)Cl |  | 395.43 | 6.5 | 121.72 | vapor | 395.425 | 36.243
C(C(F)(F)F)(F)Cl |  | 395.43 | 7 | 122.17 | vapor | 395.425 | 36.243
C(C(F)(F)F)(F)Cl |  | 395.43 | 7.5 | 122.64 | vapor | 395.425 | 36.243
C(C(F)(F)F)(F)Cl |  | 395.43 | 8 | 123.12 | vapor | 395.425 | 36.243
C(C(F)(F)F)(F)Cl |  | 395.43 | 8.5 | 123.61 | vapor | 395.425 | 36.243
C(C(F)(F)F)(F)Cl |  | 395.43 | 9 | 124.12 | vapor | 395.425 | 36.243
C(C(F)(F)F)(F)Cl |  | 395.43 | 9.5 | 124.64 | vapor | 395.425 | 36.243
C(C(F)(F)F)(F)Cl |  | 395.43 | 10 | 125.18 | vapor | 395.425 | 36.243
C(C(F)(F)F)(F)Cl |  | 434.97 | 1 | 124.11 | vapor | 395.425 | 36.243
C(C(F)(F)F)(F)Cl |  | 434.97 | 1.5 | 124.35 | vapor | 395.425 | 36.243
C(C(F)(F)F)(F)Cl |  | 434.97 | 2 | 124.59 | vapor | 395.425 | 36.243
C(C(F)(F)F)(F)Cl |  | 434.97 | 2.5 | 124.83 | vapor | 395.425 | 36.243
C(C(F)(F)F)(F)Cl |  | 434.97 | 3 | 125.08 | vapor | 395.425 | 36.243
C(C(F)(F)F)(F)Cl |  | 434.97 | 3.5 | 125.33 | vapor | 395.425 | 36.243
C(C(F)(F)F)(F)Cl |  | 434.97 | 4 | 125.59 | vapor | 395.425 | 36.243
C(C(F)(F)F)(F)Cl |  | 434.97 | 4.5 | 125.85 | vapor | 395.425 | 36.243
C(C(F)(F)F)(F)Cl |  | 434.97 | 5 | 126.12 | vapor | 395.425 | 36.243
C(C(F)(F)F)(F)Cl |  | 434.97 | 5.5 | 126.39 | vapor | 395.425 | 36.243
C(C(F)(F)F)(F)Cl |  | 434.97 | 6 | 126.67 | vapor | 395.425 | 36.243
C(C(F)(F)F)(F)Cl |  | 434.97 | 6.5 | 126.95 | vapor | 395.425 | 36.243
C(C(F)(F)F)(F)Cl |  | 434.97 | 7 | 127.24 | vapor | 395.425 | 36.243
C(C(F)(F)F)(F)Cl |  | 434.97 | 7.5 | 127.53 | vapor | 395.425 | 36.243
C(C(F)(F)F)(F)Cl |  | 434.97 | 8 | 127.82 | vapor | 395.425 | 36.243
C(C(F)(F)F)(F)Cl |  | 434.97 | 8.5 | 128.13 | vapor | 395.425 | 36.243
C(C(F)(F)F)(F)Cl |  | 434.97 | 9 | 128.43 | vapor | 395.425 | 36.243
C(C(F)(F)F)(F)Cl |  | 434.97 | 9.5 | 128.75 | vapor | 395.425 | 36.243
C(C(F)(F)F)(F)Cl |  | 434.97 | 10 | 129.07 | vapor | 395.425 | 36.243
C(C(F)(F)F)(F)F |  | 203.5 | 1 | 128.92 | liquid | 339.173 | 36.177
C(C(F)(F)F)(F)F |  | 203.5 | 1.5 | 128.9 | liquid | 339.173 | 36.177
C(C(F)(F)F)(F)F |  | 203.5 | 2 | 128.89 | liquid | 339.173 | 36.177
C(C(F)(F)F)(F)F |  | 203.5 | 2.5 | 128.88 | liquid | 339.173 | 36.177
C(C(F)(F)F)(F)F |  | 203.5 | 3 | 128.87 | liquid | 339.173 | 36.177
C(C(F)(F)F)(F)F |  | 203.5 | 3.5 | 128.86 | liquid | 339.173 | 36.177
C(C(F)(F)F)(F)F |  | 203.5 | 4 | 128.85 | liquid | 339.173 | 36.177
C(C(F)(F)F)(F)F |  | 203.5 | 4.5 | 128.84 | liquid | 339.173 | 36.177
C(C(F)(F)F)(F)F |  | 203.5 | 5 | 128.83 | liquid | 339.173 | 36.177
C(C(F)(F)F)(F)F |  | 203.5 | 5.5 | 128.82 | liquid | 339.173 | 36.177
C(C(F)(F)F)(F)F |  | 203.5 | 6 | 128.81 | liquid | 339.173 | 36.177
C(C(F)(F)F)(F)F |  | 203.5 | 6.5 | 128.8 | liquid | 339.173 | 36.177
C(C(F)(F)F)(F)F |  | 203.5 | 7 | 128.79 | liquid | 339.173 | 36.177
C(C(F)(F)F)(F)F |  | 203.5 | 7.5 | 128.77 | liquid | 339.173 | 36.177
C(C(F)(F)F)(F)F |  | 203.5 | 8 | 128.76 | liquid | 339.173 | 36.177
C(C(F)(F)F)(F)F |  | 203.5 | 8.5 | 128.75 | liquid | 339.173 | 36.177
C(C(F)(F)F)(F)F |  | 203.5 | 9 | 128.74 | liquid | 339.173 | 36.177
C(C(F)(F)F)(F)F |  | 203.5 | 9.5 | 128.73 | liquid | 339.173 | 36.177
C(C(F)(F)F)(F)F |  | 203.5 | 10 | 128.72 | liquid | 339.173 | 36.177
C(C(F)(F)F)(F)F |  | 237.42 | 1 | 85.376 | vapor | 339.173 | 36.177
C(C(F)(F)F)(F)F |  | 237.42 | 1.5 | 87.138 | vapor | 339.173 | 36.177
C(C(F)(F)F)(F)F |  | 237.42 | 1.7914 | 88.245 | vapor | 339.173 | 36.177
C(C(F)(F)F)(F)F |  | 237.42 | 1.7914 | 137.1 | liquid | 339.173 | 36.177
C(C(F)(F)F)(F)F |  | 237.42 | 2 | 137.09 | liquid | 339.173 | 36.177
C(C(F)(F)F)(F)F |  | 237.42 | 2.5 | 137.06 | liquid | 339.173 | 36.177
C(C(F)(F)F)(F)F |  | 237.42 | 3 | 137.04 | liquid | 339.173 | 36.177
C(C(F)(F)F)(F)F |  | 237.42 | 3.5 | 137.01 | liquid | 339.173 | 36.177
C(C(F)(F)F)(F)F |  | 237.42 | 4 | 136.99 | liquid | 339.173 | 36.177
C(C(F)(F)F)(F)F |  | 237.42 | 4.5 | 136.97 | liquid | 339.173 | 36.177
C(C(F)(F)F)(F)F |  | 237.42 | 5 | 136.94 | liquid | 339.173 | 36.177
C(C(F)(F)F)(F)F |  | 237.42 | 5.5 | 136.92 | liquid | 339.173 | 36.177
C(C(F)(F)F)(F)F |  | 237.42 | 6 | 136.89 | liquid | 339.173 | 36.177
C(C(F)(F)F)(F)F |  | 237.42 | 6.5 | 136.87 | liquid | 339.173 | 36.177
C(C(F)(F)F)(F)F |  | 237.42 | 7 | 136.84 | liquid | 339.173 | 36.177
C(C(F)(F)F)(F)F |  | 237.42 | 7.5 | 136.82 | liquid | 339.173 | 36.177
C(C(F)(F)F)(F)F |  | 237.42 | 8 | 136.8 | liquid | 339.173 | 36.177
C(C(F)(F)F)(F)F |  | 237.42 | 8.5 | 136.77 | liquid | 339.173 | 36.177
C(C(F)(F)F)(F)F |  | 237.42 | 9 | 136.75 | liquid | 339.173 | 36.177
C(C(F)(F)F)(F)F |  | 237.42 | 9.5 | 136.72 | liquid | 339.173 | 36.177
C(C(F)(F)F)(F)F |  | 237.42 | 10 | 136.7 | liquid | 339.173 | 36.177
C(C(F)(F)F)(F)F |  | 271.34 | 1 | 90.924 | vapor | 339.173 | 36.177
C(C(F)(F)F)(F)F |  | 271.34 | 1.5 | 91.854 | vapor | 339.173 | 36.177
C(C(F)(F)F)(F)F |  | 271.34 | 2 | 92.834 | vapor | 339.173 | 36.177
C(C(F)(F)F)(F)F |  | 271.34 | 2.5 | 93.87 | vapor | 339.173 | 36.177
C(C(F)(F)F)(F)F |  | 271.34 | 3 | 94.967 | vapor | 339.173 | 36.177
C(C(F)(F)F)(F)F |  | 271.34 | 3.5 | 96.132 | vapor | 339.173 | 36.177
C(C(F)(F)F)(F)F |  | 271.34 | 4 | 97.372 | vapor | 339.173 | 36.177
C(C(F)(F)F)(F)F |  | 271.34 | 4.5 | 98.698 | vapor | 339.173 | 36.177
C(C(F)(F)F)(F)F |  | 271.34 | 5 | 100.12 | vapor | 339.173 | 36.177
C(C(F)(F)F)(F)F |  | 271.34 | 5.5 | 101.65 | vapor | 339.173 | 36.177
C(C(F)(F)F)(F)F |  | 271.34 | 6 | 103.3 | vapor | 339.173 | 36.177
C(C(F)(F)F)(F)F |  | 271.34 | 6.3295 | 104.47 | vapor | 339.173 | 36.177
C(C(F)(F)F)(F)F |  | 271.34 | 6.3295 | 149.68 | liquid | 339.173 | 36.177
C(C(F)(F)F)(F)F |  | 271.34 | 6.5 | 149.66 | liquid | 339.173 | 36.177
C(C(F)(F)F)(F)F |  | 271.34 | 7 | 149.58 | liquid | 339.173 | 36.177
C(C(F)(F)F)(F)F |  | 271.34 | 7.5 | 149.51 | liquid | 339.173 | 36.177
C(C(F)(F)F)(F)F |  | 271.34 | 8 | 149.44 | liquid | 339.173 | 36.177
C(C(F)(F)F)(F)F |  | 271.34 | 8.5 | 149.37 | liquid | 339.173 | 36.177
C(C(F)(F)F)(F)F |  | 271.34 | 9 | 149.3 | liquid | 339.173 | 36.177
C(C(F)(F)F)(F)F |  | 271.34 | 9.5 | 149.23 | liquid | 339.173 | 36.177
C(C(F)(F)F)(F)F |  | 271.34 | 10 | 149.16 | liquid | 339.173 | 36.177
C(C(F)(F)F)(F)F |  | 305.26 | 1 | 96.828 | vapor | 339.173 | 36.177
C(C(F)(F)F)(F)F |  | 305.26 | 1.5 | 97.381 | vapor | 339.173 | 36.177
C(C(F)(F)F)(F)F |  | 305.26 | 2 | 97.953 | vapor | 339.173 | 36.177
C(C(F)(F)F)(F)F |  | 305.26 | 2.5 | 98.547 | vapor | 339.173 | 36.177
C(C(F)(F)F)(F)F |  | 305.26 | 3 | 99.163 | vapor | 339.173 | 36.177
C(C(F)(F)F)(F)F |  | 305.26 | 3.5 | 99.804 | vapor | 339.173 | 36.177
C(C(F)(F)F)(F)F |  | 305.26 | 4 | 100.47 | vapor | 339.173 | 36.177
C(C(F)(F)F)(F)F |  | 305.26 | 4.5 | 101.16 | vapor | 339.173 | 36.177
C(C(F)(F)F)(F)F |  | 305.26 | 5 | 101.89 | vapor | 339.173 | 36.177
C(C(F)(F)F)(F)F |  | 305.26 | 5.5 | 102.65 | vapor | 339.173 | 36.177
C(C(F)(F)F)(F)F |  | 305.26 | 6 | 103.44 | vapor | 339.173 | 36.177
C(C(F)(F)F)(F)F |  | 305.26 | 6.5 | 104.27 | vapor | 339.173 | 36.177
C(C(F)(F)F)(F)F |  | 305.26 | 7 | 105.14 | vapor | 339.173 | 36.177
C(C(F)(F)F)(F)F |  | 305.26 | 7.5 | 106.05 | vapor | 339.173 | 36.177
C(C(F)(F)F)(F)F |  | 305.26 | 8 | 107.02 | vapor | 339.173 | 36.177
C(C(F)(F)F)(F)F |  | 305.26 | 8.5 | 108.04 | vapor | 339.173 | 36.177
C(C(F)(F)F)(F)F |  | 305.26 | 9 | 109.12 | vapor | 339.173 | 36.177
C(C(F)(F)F)(F)F |  | 305.26 | 9.5 | 110.27 | vapor | 339.173 | 36.177
C(C(F)(F)F)(F)F |  | 305.26 | 10 | 111.49 | vapor | 339.173 | 36.177
C(C(F)(F)F)(F)F |  | 339.17 | 1 | 102.68 | vapor | 339.173 | 36.177
C(C(F)(F)F)(F)F |  | 339.17 | 1.5 | 103.04 | vapor | 339.173 | 36.177
C(C(F)(F)F)(F)F |  | 339.17 | 2 | 103.4 | vapor | 339.173 | 36.177
C(C(F)(F)F)(F)F |  | 339.17 | 2.5 | 103.77 | vapor | 339.173 | 36.177
C(C(F)(F)F)(F)F |  | 339.17 | 3 | 104.15 | vapor | 339.173 | 36.177
C(C(F)(F)F)(F)F |  | 339.17 | 3.5 | 104.55 | vapor | 339.173 | 36.177
C(C(F)(F)F)(F)F |  | 339.17 | 4 | 104.95 | vapor | 339.173 | 36.177
C(C(F)(F)F)(F)F |  | 339.17 | 4.5 | 105.36 | vapor | 339.173 | 36.177
C(C(F)(F)F)(F)F |  | 339.17 | 5 | 105.78 | vapor | 339.173 | 36.177
C(C(F)(F)F)(F)F |  | 339.17 | 5.5 | 106.22 | vapor | 339.173 | 36.177
C(C(F)(F)F)(F)F |  | 339.17 | 6 | 106.66 | vapor | 339.173 | 36.177
C(C(F)(F)F)(F)F |  | 339.17 | 6.5 | 107.12 | vapor | 339.173 | 36.177
C(C(F)(F)F)(F)F |  | 339.17 | 7 | 107.59 | vapor | 339.173 | 36.177
C(C(F)(F)F)(F)F |  | 339.17 | 7.5 | 108.08 | vapor | 339.173 | 36.177
C(C(F)(F)F)(F)F |  | 339.17 | 8 | 108.58 | vapor | 339.173 | 36.177
C(C(F)(F)F)(F)F |  | 339.17 | 8.5 | 109.1 | vapor | 339.173 | 36.177
C(C(F)(F)F)(F)F |  | 339.17 | 9 | 109.63 | vapor | 339.173 | 36.177
C(C(F)(F)F)(F)F |  | 339.17 | 9.5 | 110.18 | vapor | 339.173 | 36.177
C(C(F)(F)F)(F)F |  | 339.17 | 10 | 110.74 | vapor | 339.173 | 36.177
C(C(F)(F)F)(F)F |  | 373.09 | 1 | 108.3 | vapor | 339.173 | 36.177
C(C(F)(F)F)(F)F |  | 373.09 | 1.5 | 108.54 | vapor | 339.173 | 36.177
C(C(F)(F)F)(F)F |  | 373.09 | 2 | 108.79 | vapor | 339.173 | 36.177
C(C(F)(F)F)(F)F |  | 373.09 | 2.5 | 109.04 | vapor | 339.173 | 36.177
C(C(F)(F)F)(F)F |  | 373.09 | 3 | 109.29 | vapor | 339.173 | 36.177
C(C(F)(F)F)(F)F |  | 373.09 | 3.5 | 109.55 | vapor | 339.173 | 36.177
C(C(F)(F)F)(F)F |  | 373.09 | 4 | 109.81 | vapor | 339.173 | 36.177
C(C(F)(F)F)(F)F |  | 373.09 | 4.5 | 110.08 | vapor | 339.173 | 36.177
C(C(F)(F)F)(F)F |  | 373.09 | 5 | 110.36 | vapor | 339.173 | 36.177
C(C(F)(F)F)(F)F |  | 373.09 | 5.5 | 110.63 | vapor | 339.173 | 36.177
C(C(F)(F)F)(F)F |  | 373.09 | 6 | 110.92 | vapor | 339.173 | 36.177
C(C(F)(F)F)(F)F |  | 373.09 | 6.5 | 111.2 | vapor | 339.173 | 36.177
C(C(F)(F)F)(F)F |  | 373.09 | 7 | 111.5 | vapor | 339.173 | 36.177
C(C(F)(F)F)(F)F |  | 373.09 | 7.5 | 111.8 | vapor | 339.173 | 36.177
C(C(F)(F)F)(F)F |  | 373.09 | 8 | 112.1 | vapor | 339.173 | 36.177
C(C(F)(F)F)(F)F |  | 373.09 | 8.5 | 112.41 | vapor | 339.173 | 36.177
C(C(F)(F)F)(F)F |  | 373.09 | 9 | 112.73 | vapor | 339.173 | 36.177
C(C(F)(F)F)(F)F |  | 373.09 | 9.5 | 113.05 | vapor | 339.173 | 36.177
C(C(F)(F)F)(F)F |  | 373.09 | 10 | 113.38 | vapor | 339.173 | 36.177
C(C(F)(F)F)(F)F |  | 407.01 | 1 | 113.58 | vapor | 339.173 | 36.177
C(C(F)(F)F)(F)F |  | 407.01 | 1.5 | 113.76 | vapor | 339.173 | 36.177
C(C(F)(F)F)(F)F |  | 407.01 | 2 | 113.93 | vapor | 339.173 | 36.177
C(C(F)(F)F)(F)F |  | 407.01 | 2.5 | 114.11 | vapor | 339.173 | 36.177
C(C(F)(F)F)(F)F |  | 407.01 | 3 | 114.29 | vapor | 339.173 | 36.177
C(C(F)(F)F)(F)F |  | 407.01 | 3.5 | 114.47 | vapor | 339.173 | 36.177
C(C(F)(F)F)(F)F |  | 407.01 | 4 | 114.65 | vapor | 339.173 | 36.177
C(C(F)(F)F)(F)F |  | 407.01 | 4.5 | 114.84 | vapor | 339.173 | 36.177
C(C(F)(F)F)(F)F |  | 407.01 | 5 | 115.03 | vapor | 339.173 | 36.177
C(C(F)(F)F)(F)F |  | 407.01 | 5.5 | 115.22 | vapor | 339.173 | 36.177
C(C(F)(F)F)(F)F |  | 407.01 | 6 | 115.41 | vapor | 339.173 | 36.177
C(C(F)(F)F)(F)F |  | 407.01 | 6.5 | 115.61 | vapor | 339.173 | 36.177
C(C(F)(F)F)(F)F |  | 407.01 | 7 | 115.81 | vapor | 339.173 | 36.177
C(C(F)(F)F)(F)F |  | 407.01 | 7.5 | 116.01 | vapor | 339.173 | 36.177
C(C(F)(F)F)(F)F |  | 407.01 | 8 | 116.21 | vapor | 339.173 | 36.177
C(C(F)(F)F)(F)F |  | 407.01 | 8.5 | 116.42 | vapor | 339.173 | 36.177
C(C(F)(F)F)(F)F |  | 407.01 | 9 | 116.63 | vapor | 339.173 | 36.177
C(C(F)(F)F)(F)F |  | 407.01 | 9.5 | 116.84 | vapor | 339.173 | 36.177
C(C(F)(F)F)(F)F |  | 407.01 | 10 | 117.05 | vapor | 339.173 | 36.177
C(C(F)(F)F)(F)F |  | 440.93 | 1 | 118.48 | vapor | 339.173 | 36.177
C(C(F)(F)F)(F)F |  | 440.93 | 1.5 | 118.61 | vapor | 339.173 | 36.177
C(C(F)(F)F)(F)F |  | 440.93 | 2 | 118.74 | vapor | 339.173 | 36.177
C(C(F)(F)F)(F)F |  | 440.93 | 2.5 | 118.87 | vapor | 339.173 | 36.177
C(C(F)(F)F)(F)F |  | 440.93 | 3 | 119 | vapor | 339.173 | 36.177
C(C(F)(F)F)(F)F |  | 440.93 | 3.5 | 119.14 | vapor | 339.173 | 36.177
C(C(F)(F)F)(F)F |  | 440.93 | 4 | 119.27 | vapor | 339.173 | 36.177
C(C(F)(F)F)(F)F |  | 440.93 | 4.5 | 119.41 | vapor | 339.173 | 36.177
C(C(F)(F)F)(F)F |  | 440.93 | 5 | 119.55 | vapor | 339.173 | 36.177
C(C(F)(F)F)(F)F |  | 440.93 | 5.5 | 119.69 | vapor | 339.173 | 36.177
C(C(F)(F)F)(F)F |  | 440.93 | 6 | 119.82 | vapor | 339.173 | 36.177
C(C(F)(F)F)(F)F |  | 440.93 | 6.5 | 119.97 | vapor | 339.173 | 36.177
C(C(F)(F)F)(F)F |  | 440.93 | 7 | 120.11 | vapor | 339.173 | 36.177
C(C(F)(F)F)(F)F |  | 440.93 | 7.5 | 120.25 | vapor | 339.173 | 36.177
C(C(F)(F)F)(F)F |  | 440.93 | 8 | 120.4 | vapor | 339.173 | 36.177
C(C(F)(F)F)(F)F |  | 440.93 | 8.5 | 120.54 | vapor | 339.173 | 36.177
C(C(F)(F)F)(F)F |  | 440.93 | 9 | 120.69 | vapor | 339.173 | 36.177
C(C(F)(F)F)(F)F |  | 440.93 | 9.5 | 120.84 | vapor | 339.173 | 36.177
C(C(F)(F)F)(F)F |  | 440.93 | 10 | 120.99 | vapor | 339.173 | 36.177
C(C(F)(F)F)(F)F |  | 474.84 | 1 | 122.99 | vapor | 339.173 | 36.177
C(C(F)(F)F)(F)F |  | 474.84 | 1.5 | 123.09 | vapor | 339.173 | 36.177
C(C(F)(F)F)(F)F |  | 474.84 | 2 | 123.19 | vapor | 339.173 | 36.177
C(C(F)(F)F)(F)F |  | 474.84 | 2.5 | 123.29 | vapor | 339.173 | 36.177
C(C(F)(F)F)(F)F |  | 474.84 | 3 | 123.39 | vapor | 339.173 | 36.177
C(C(F)(F)F)(F)F |  | 474.84 | 3.5 | 123.49 | vapor | 339.173 | 36.177
C(C(F)(F)F)(F)F |  | 474.84 | 4 | 123.59 | vapor | 339.173 | 36.177
C(C(F)(F)F)(F)F |  | 474.84 | 4.5 | 123.69 | vapor | 339.173 | 36.177
C(C(F)(F)F)(F)F |  | 474.84 | 5 | 123.8 | vapor | 339.173 | 36.177
C(C(F)(F)F)(F)F |  | 474.84 | 5.5 | 123.9 | vapor | 339.173 | 36.177
C(C(F)(F)F)(F)F |  | 474.84 | 6 | 124.01 | vapor | 339.173 | 36.177
C(C(F)(F)F)(F)F |  | 474.84 | 6.5 | 124.11 | vapor | 339.173 | 36.177
C(C(F)(F)F)(F)F |  | 474.84 | 7 | 124.22 | vapor | 339.173 | 36.177
C(C(F)(F)F)(F)F |  | 474.84 | 7.5 | 124.33 | vapor | 339.173 | 36.177
C(C(F)(F)F)(F)F |  | 474.84 | 8 | 124.44 | vapor | 339.173 | 36.177
C(C(F)(F)F)(F)F |  | 474.84 | 8.5 | 124.55 | vapor | 339.173 | 36.177
C(C(F)(F)F)(F)F |  | 474.84 | 9 | 124.66 | vapor | 339.173 | 36.177
C(C(F)(F)F)(F)F |  | 474.84 | 9.5 | 124.77 | vapor | 339.173 | 36.177
C(C(F)(F)F)(F)F |  | 474.84 | 10 | 124.88 | vapor | 339.173 | 36.177
C(C(F)(F)F)F |  | 187.1 | 1 | 121.65 | liquid | 374.21 | 40.5928
C(C(F)(F)F)F |  | 187.1 | 1.5 | 121.64 | liquid | 374.21 | 40.5928
C(C(F)(F)F)F |  | 187.1 | 2 | 121.64 | liquid | 374.21 | 40.5928
C(C(F)(F)F)F |  | 187.1 | 2.5 | 121.63 | liquid | 374.21 | 40.5928
C(C(F)(F)F)F |  | 187.1 | 3 | 121.63 | liquid | 374.21 | 40.5928
C(C(F)(F)F)F |  | 187.1 | 3.5 | 121.62 | liquid | 374.21 | 40.5928
C(C(F)(F)F)F |  | 187.1 | 4 | 121.62 | liquid | 374.21 | 40.5928
C(C(F)(F)F)F |  | 187.1 | 4.5 | 121.61 | liquid | 374.21 | 40.5928
C(C(F)(F)F)F |  | 187.1 | 5 | 121.61 | liquid | 374.21 | 40.5928
C(C(F)(F)F)F |  | 187.1 | 5.5 | 121.6 | liquid | 374.21 | 40.5928
C(C(F)(F)F)F |  | 187.1 | 6 | 121.6 | liquid | 374.21 | 40.5928
C(C(F)(F)F)F |  | 187.1 | 6.5 | 121.59 | liquid | 374.21 | 40.5928
C(C(F)(F)F)F |  | 187.1 | 7 | 121.59 | liquid | 374.21 | 40.5928
C(C(F)(F)F)F |  | 187.1 | 7.5 | 121.58 | liquid | 374.21 | 40.5928
C(C(F)(F)F)F |  | 187.1 | 8 | 121.58 | liquid | 374.21 | 40.5928
C(C(F)(F)F)F |  | 187.1 | 8.5 | 121.58 | liquid | 374.21 | 40.5928
C(C(F)(F)F)F |  | 187.1 | 9 | 121.57 | liquid | 374.21 | 40.5928
C(C(F)(F)F)F |  | 187.1 | 9.5 | 121.57 | liquid | 374.21 | 40.5928
C(C(F)(F)F)F |  | 187.1 | 10 | 121.56 | liquid | 374.21 | 40.5928
C(C(F)(F)F)F |  | 224.53 | 1 | 126.53 | liquid | 374.21 | 40.5928
C(C(F)(F)F)F |  | 224.53 | 1.5 | 126.52 | liquid | 374.21 | 40.5928
C(C(F)(F)F)F |  | 224.53 | 2 | 126.51 | liquid | 374.21 | 40.5928
C(C(F)(F)F)F |  | 224.53 | 2.5 | 126.5 | liquid | 374.21 | 40.5928
C(C(F)(F)F)F |  | 224.53 | 3 | 126.49 | liquid | 374.21 | 40.5928
C(C(F)(F)F)F |  | 224.53 | 3.5 | 126.48 | liquid | 374.21 | 40.5928
C(C(F)(F)F)F |  | 224.53 | 4 | 126.47 | liquid | 374.21 | 40.5928
C(C(F)(F)F)F |  | 224.53 | 4.5 | 126.47 | liquid | 374.21 | 40.5928
C(C(F)(F)F)F |  | 224.53 | 5 | 126.46 | liquid | 374.21 | 40.5928
C(C(F)(F)F)F |  | 224.53 | 5.5 | 126.45 | liquid | 374.21 | 40.5928
C(C(F)(F)F)F |  | 224.53 | 6 | 126.44 | liquid | 374.21 | 40.5928
C(C(F)(F)F)F |  | 224.53 | 6.5 | 126.43 | liquid | 374.21 | 40.5928
C(C(F)(F)F)F |  | 224.53 | 7 | 126.42 | liquid | 374.21 | 40.5928
C(C(F)(F)F)F |  | 224.53 | 7.5 | 126.41 | liquid | 374.21 | 40.5928
C(C(F)(F)F)F |  | 224.53 | 8 | 126.4 | liquid | 374.21 | 40.5928
C(C(F)(F)F)F |  | 224.53 | 8.5 | 126.39 | liquid | 374.21 | 40.5928
C(C(F)(F)F)F |  | 224.53 | 9 | 126.38 | liquid | 374.21 | 40.5928
C(C(F)(F)F)F |  | 224.53 | 9.5 | 126.37 | liquid | 374.21 | 40.5928
C(C(F)(F)F)F |  | 224.53 | 10 | 126.36 | liquid | 374.21 | 40.5928
C(C(F)(F)F)F |  | 261.95 | 1 | 81.858 | vapor | 374.21 | 40.5928
C(C(F)(F)F)F |  | 261.95 | 1.5 | 84.216 | vapor | 374.21 | 40.5928
C(C(F)(F)F)F |  | 261.95 | 1.9125 | 86.676 | vapor | 374.21 | 40.5928
C(C(F)(F)F)F |  | 261.95 | 1.9125 | 133.94 | liquid | 374.21 | 40.5928
C(C(F)(F)F)F |  | 261.95 | 2 | 133.93 | liquid | 374.21 | 40.5928
C(C(F)(F)F)F |  | 261.95 | 2.5 | 133.91 | liquid | 374.21 | 40.5928
C(C(F)(F)F)F |  | 261.95 | 3 | 133.89 | liquid | 374.21 | 40.5928
C(C(F)(F)F)F |  | 261.95 | 3.5 | 133.87 | liquid | 374.21 | 40.5928
C(C(F)(F)F)F |  | 261.95 | 4 | 133.85 | liquid | 374.21 | 40.5928
C(C(F)(F)F)F |  | 261.95 | 4.5 | 133.83 | liquid | 374.21 | 40.5928
C(C(F)(F)F)F |  | 261.95 | 5 | 133.81 | liquid | 374.21 | 40.5928
C(C(F)(F)F)F |  | 261.95 | 5.5 | 133.79 | liquid | 374.21 | 40.5928
C(C(F)(F)F)F |  | 261.95 | 6 | 133.76 | liquid | 374.21 | 40.5928
C(C(F)(F)F)F |  | 261.95 | 6.5 | 133.74 | liquid | 374.21 | 40.5928
C(C(F)(F)F)F |  | 261.95 | 7 | 133.72 | liquid | 374.21 | 40.5928
C(C(F)(F)F)F |  | 261.95 | 7.5 | 133.7 | liquid | 374.21 | 40.5928
C(C(F)(F)F)F |  | 261.95 | 8 | 133.68 | liquid | 374.21 | 40.5928
C(C(F)(F)F)F |  | 261.95 | 8.5 | 133.66 | liquid | 374.21 | 40.5928
C(C(F)(F)F)F |  | 261.95 | 9 | 133.64 | liquid | 374.21 | 40.5928
C(C(F)(F)F)F |  | 261.95 | 9.5 | 133.62 | liquid | 374.21 | 40.5928
C(C(F)(F)F)F |  | 261.95 | 10 | 133.6 | liquid | 374.21 | 40.5928
C(C(F)(F)F)F |  | 299.37 | 1 | 87.016 | vapor | 374.21 | 40.5928
C(C(F)(F)F)F |  | 299.37 | 1.5 | 87.972 | vapor | 374.21 | 40.5928
C(C(F)(F)F)F |  | 299.37 | 2 | 88.989 | vapor | 374.21 | 40.5928
C(C(F)(F)F)F |  | 299.37 | 2.5 | 90.081 | vapor | 374.21 | 40.5928
C(C(F)(F)F)F |  | 299.37 | 3 | 91.26 | vapor | 374.21 | 40.5928
C(C(F)(F)F)F |  | 299.37 | 3.5 | 92.542 | vapor | 374.21 | 40.5928
C(C(F)(F)F)F |  | 299.37 | 4 | 93.948 | vapor | 374.21 | 40.5928
C(C(F)(F)F)F |  | 299.37 | 4.5 | 95.499 | vapor | 374.21 | 40.5928
C(C(F)(F)F)F |  | 299.37 | 5 | 97.223 | vapor | 374.21 | 40.5928
C(C(F)(F)F)F |  | 299.37 | 5.5 | 99.155 | vapor | 374.21 | 40.5928
C(C(F)(F)F)F |  | 299.37 | 6 | 101.34 | vapor | 374.21 | 40.5928
C(C(F)(F)F)F |  | 299.37 | 6.5 | 103.83 | vapor | 374.21 | 40.5928
C(C(F)(F)F)F |  | 299.37 | 6.8986 | 106.07 | vapor | 374.21 | 40.5928
C(C(F)(F)F)F |  | 299.37 | 6.8986 | 145.88 | liquid | 374.21 | 40.5928
C(C(F)(F)F)F |  | 299.37 | 7 | 145.86 | liquid | 374.21 | 40.5928
C(C(F)(F)F)F |  | 299.37 | 7.5 | 145.8 | liquid | 374.21 | 40.5928
C(C(F)(F)F)F |  | 299.37 | 8 | 145.74 | liquid | 374.21 | 40.5928
C(C(F)(F)F)F |  | 299.37 | 8.5 | 145.68 | liquid | 374.21 | 40.5928
C(C(F)(F)F)F |  | 299.37 | 9 | 145.62 | liquid | 374.21 | 40.5928
C(C(F)(F)F)F |  | 299.37 | 9.5 | 145.55 | liquid | 374.21 | 40.5928
C(C(F)(F)F)F |  | 299.37 | 10 | 145.49 | liquid | 374.21 | 40.5928
C(C(F)(F)F)F |  | 336.79 | 1 | 92.944 | vapor | 374.21 | 40.5928
C(C(F)(F)F)F |  | 336.79 | 1.5 | 93.492 | vapor | 374.21 | 40.5928
C(C(F)(F)F)F |  | 336.79 | 2 | 94.058 | vapor | 374.21 | 40.5928
C(C(F)(F)F)F |  | 336.79 | 2.5 | 94.643 | vapor | 374.21 | 40.5928
C(C(F)(F)F)F |  | 336.79 | 3 | 95.247 | vapor | 374.21 | 40.5928
C(C(F)(F)F)F |  | 336.79 | 3.5 | 95.873 | vapor | 374.21 | 40.5928
C(C(F)(F)F)F |  | 336.79 | 4 | 96.521 | vapor | 374.21 | 40.5928
C(C(F)(F)F)F |  | 336.79 | 4.5 | 97.195 | vapor | 374.21 | 40.5928
C(C(F)(F)F)F |  | 336.79 | 5 | 97.894 | vapor | 374.21 | 40.5928
C(C(F)(F)F)F |  | 336.79 | 5.5 | 98.623 | vapor | 374.21 | 40.5928
C(C(F)(F)F)F |  | 336.79 | 6 | 99.382 | vapor | 374.21 | 40.5928
C(C(F)(F)F)F |  | 336.79 | 6.5 | 100.18 | vapor | 374.21 | 40.5928
C(C(F)(F)F)F |  | 336.79 | 7 | 101 | vapor | 374.21 | 40.5928
C(C(F)(F)F)F |  | 336.79 | 7.5 | 101.87 | vapor | 374.21 | 40.5928
C(C(F)(F)F)F |  | 336.79 | 8 | 102.79 | vapor | 374.21 | 40.5928
C(C(F)(F)F)F |  | 336.79 | 8.5 | 103.75 | vapor | 374.21 | 40.5928
C(C(F)(F)F)F |  | 336.79 | 9 | 104.76 | vapor | 374.21 | 40.5928
C(C(F)(F)F)F |  | 336.79 | 9.5 | 105.83 | vapor | 374.21 | 40.5928
C(C(F)(F)F)F |  | 336.79 | 10 | 106.96 | vapor | 374.21 | 40.5928
C(C(F)(F)F)F |  | 374.21 | 1 | 98.942 | vapor | 374.21 | 40.5928
C(C(F)(F)F)F |  | 374.21 | 1.5 | 99.293 | vapor | 374.21 | 40.5928
C(C(F)(F)F)F |  | 374.21 | 2 | 99.65 | vapor | 374.21 | 40.5928
C(C(F)(F)F)F |  | 374.21 | 2.5 | 100.01 | vapor | 374.21 | 40.5928
C(C(F)(F)F)F |  | 374.21 | 3 | 100.39 | vapor | 374.21 | 40.5928
C(C(F)(F)F)F |  | 374.21 | 3.5 | 100.77 | vapor | 374.21 | 40.5928
C(C(F)(F)F)F |  | 374.21 | 4 | 101.15 | vapor | 374.21 | 40.5928
C(C(F)(F)F)F |  | 374.21 | 4.5 | 101.55 | vapor | 374.21 | 40.5928
C(C(F)(F)F)F |  | 374.21 | 5 | 101.95 | vapor | 374.21 | 40.5928
C(C(F)(F)F)F |  | 374.21 | 5.5 | 102.37 | vapor | 374.21 | 40.5928
C(C(F)(F)F)F |  | 374.21 | 6 | 102.79 | vapor | 374.21 | 40.5928
C(C(F)(F)F)F |  | 374.21 | 6.5 | 103.22 | vapor | 374.21 | 40.5928
C(C(F)(F)F)F |  | 374.21 | 7 | 103.66 | vapor | 374.21 | 40.5928
C(C(F)(F)F)F |  | 374.21 | 7.5 | 104.12 | vapor | 374.21 | 40.5928
C(C(F)(F)F)F |  | 374.21 | 8 | 104.58 | vapor | 374.21 | 40.5928
C(C(F)(F)F)F |  | 374.21 | 8.5 | 105.06 | vapor | 374.21 | 40.5928
C(C(F)(F)F)F |  | 374.21 | 9 | 105.55 | vapor | 374.21 | 40.5928
C(C(F)(F)F)F |  | 374.21 | 9.5 | 106.05 | vapor | 374.21 | 40.5928
C(C(F)(F)F)F |  | 374.21 | 10 | 106.56 | vapor | 374.21 | 40.5928
C(C(F)(F)F)F |  | 411.63 | 1 | 104.86 | vapor | 374.21 | 40.5928
C(C(F)(F)F)F |  | 411.63 | 1.5 | 105.1 | vapor | 374.21 | 40.5928
C(C(F)(F)F)F |  | 411.63 | 2 | 105.34 | vapor | 374.21 | 40.5928
C(C(F)(F)F)F |  | 411.63 | 2.5 | 105.59 | vapor | 374.21 | 40.5928
C(C(F)(F)F)F |  | 411.63 | 3 | 105.84 | vapor | 374.21 | 40.5928
C(C(F)(F)F)F |  | 411.63 | 3.5 | 106.09 | vapor | 374.21 | 40.5928
C(C(F)(F)F)F |  | 411.63 | 4 | 106.34 | vapor | 374.21 | 40.5928
C(C(F)(F)F)F |  | 411.63 | 4.5 | 106.6 | vapor | 374.21 | 40.5928
C(C(F)(F)F)F |  | 411.63 | 5 | 106.86 | vapor | 374.21 | 40.5928
C(C(F)(F)F)F |  | 411.63 | 5.5 | 107.13 | vapor | 374.21 | 40.5928
C(C(F)(F)F)F |  | 411.63 | 6 | 107.4 | vapor | 374.21 | 40.5928
C(C(F)(F)F)F |  | 411.63 | 6.5 | 107.67 | vapor | 374.21 | 40.5928
C(C(F)(F)F)F |  | 411.63 | 7 | 107.95 | vapor | 374.21 | 40.5928
C(C(F)(F)F)F |  | 411.63 | 7.5 | 108.23 | vapor | 374.21 | 40.5928
C(C(F)(F)F)F |  | 411.63 | 8 | 108.52 | vapor | 374.21 | 40.5928
C(C(F)(F)F)F |  | 411.63 | 8.5 | 108.81 | vapor | 374.21 | 40.5928
C(C(F)(F)F)F |  | 411.63 | 9 | 109.1 | vapor | 374.21 | 40.5928
C(C(F)(F)F)F |  | 411.63 | 9.5 | 109.4 | vapor | 374.21 | 40.5928
C(C(F)(F)F)F |  | 411.63 | 10 | 109.71 | vapor | 374.21 | 40.5928
C(C(F)(F)F)F |  | 449.05 | 1 | 110.67 | vapor | 374.21 | 40.5928
C(C(F)(F)F)F |  | 449.05 | 1.5 | 110.84 | vapor | 374.21 | 40.5928
C(C(F)(F)F)F |  | 449.05 | 2 | 111.01 | vapor | 374.21 | 40.5928
C(C(F)(F)F)F |  | 449.05 | 2.5 | 111.18 | vapor | 374.21 | 40.5928
C(C(F)(F)F)F |  | 449.05 | 3 | 111.36 | vapor | 374.21 | 40.5928
C(C(F)(F)F)F |  | 449.05 | 3.5 | 111.53 | vapor | 374.21 | 40.5928
C(C(F)(F)F)F |  | 449.05 | 4 | 111.71 | vapor | 374.21 | 40.5928
C(C(F)(F)F)F |  | 449.05 | 4.5 | 111.89 | vapor | 374.21 | 40.5928
C(C(F)(F)F)F |  | 449.05 | 5 | 112.07 | vapor | 374.21 | 40.5928
C(C(F)(F)F)F |  | 449.05 | 5.5 | 112.26 | vapor | 374.21 | 40.5928
C(C(F)(F)F)F |  | 449.05 | 6 | 112.44 | vapor | 374.21 | 40.5928
C(C(F)(F)F)F |  | 449.05 | 6.5 | 112.63 | vapor | 374.21 | 40.5928
C(C(F)(F)F)F |  | 449.05 | 7 | 112.82 | vapor | 374.21 | 40.5928
C(C(F)(F)F)F |  | 449.05 | 7.5 | 113.01 | vapor | 374.21 | 40.5928
C(C(F)(F)F)F |  | 449.05 | 8 | 113.2 | vapor | 374.21 | 40.5928
C(C(F)(F)F)F |  | 449.05 | 8.5 | 113.4 | vapor | 374.21 | 40.5928
C(C(F)(F)F)F |  | 449.05 | 9 | 113.6 | vapor | 374.21 | 40.5928
C(C(F)(F)F)F |  | 449.05 | 9.5 | 113.8 | vapor | 374.21 | 40.5928
C(C(F)(F)F)F |  | 449.05 | 10 | 114 | vapor | 374.21 | 40.5928
CC(F)(Cl)Cl |  | 238.75 | 1 | 128.82 | liquid | 477.5 | 42.12
CC(F)(Cl)Cl |  | 238.75 | 1.5 | 128.81 | liquid | 477.5 | 42.12
CC(F)(Cl)Cl |  | 238.75 | 2 | 128.81 | liquid | 477.5 | 42.12
CC(F)(Cl)Cl |  | 238.75 | 2.5 | 128.8 | liquid | 477.5 | 42.12
CC(F)(Cl)Cl |  | 238.75 | 3 | 128.8 | liquid | 477.5 | 42.12
CC(F)(Cl)Cl |  | 238.75 | 3.5 | 128.79 | liquid | 477.5 | 42.12
CC(F)(Cl)Cl |  | 238.75 | 4 | 128.79 | liquid | 477.5 | 42.12
CC(F)(Cl)Cl |  | 238.75 | 4.5 | 128.79 | liquid | 477.5 | 42.12
CC(F)(Cl)Cl |  | 238.75 | 5 | 128.78 | liquid | 477.5 | 42.12
CC(F)(Cl)Cl |  | 238.75 | 5.5 | 128.78 | liquid | 477.5 | 42.12
CC(F)(Cl)Cl |  | 238.75 | 6 | 128.77 | liquid | 477.5 | 42.12
CC(F)(Cl)Cl |  | 238.75 | 6.5 | 128.77 | liquid | 477.5 | 42.12
CC(F)(Cl)Cl |  | 238.75 | 7 | 128.76 | liquid | 477.5 | 42.12
CC(F)(Cl)Cl |  | 238.75 | 7.5 | 128.76 | liquid | 477.5 | 42.12
CC(F)(Cl)Cl |  | 238.75 | 8 | 128.76 | liquid | 477.5 | 42.12
CC(F)(Cl)Cl |  | 238.75 | 8.5 | 128.75 | liquid | 477.5 | 42.12
CC(F)(Cl)Cl |  | 238.75 | 9 | 128.75 | liquid | 477.5 | 42.12
CC(F)(Cl)Cl |  | 238.75 | 9.5 | 128.74 | liquid | 477.5 | 42.12
CC(F)(Cl)Cl |  | 238.75 | 10 | 128.74 | liquid | 477.5 | 42.12
CC(F)(Cl)Cl |  | 286.5 | 1 | 133.23 | liquid | 477.5 | 42.12
CC(F)(Cl)Cl |  | 286.5 | 1.5 | 133.22 | liquid | 477.5 | 42.12
CC(F)(Cl)Cl |  | 286.5 | 2 | 133.21 | liquid | 477.5 | 42.12
CC(F)(Cl)Cl |  | 286.5 | 2.5 | 133.2 | liquid | 477.5 | 42.12
CC(F)(Cl)Cl |  | 286.5 | 3 | 133.19 | liquid | 477.5 | 42.12
CC(F)(Cl)Cl |  | 286.5 | 3.5 | 133.18 | liquid | 477.5 | 42.12
CC(F)(Cl)Cl |  | 286.5 | 4 | 133.17 | liquid | 477.5 | 42.12
CC(F)(Cl)Cl |  | 286.5 | 4.5 | 133.16 | liquid | 477.5 | 42.12
CC(F)(Cl)Cl |  | 286.5 | 5 | 133.15 | liquid | 477.5 | 42.12
CC(F)(Cl)Cl |  | 286.5 | 5.5 | 133.14 | liquid | 477.5 | 42.12
CC(F)(Cl)Cl |  | 286.5 | 6 | 133.13 | liquid | 477.5 | 42.12
CC(F)(Cl)Cl |  | 286.5 | 6.5 | 133.12 | liquid | 477.5 | 42.12
CC(F)(Cl)Cl |  | 286.5 | 7 | 133.11 | liquid | 477.5 | 42.12
CC(F)(Cl)Cl |  | 286.5 | 7.5 | 133.1 | liquid | 477.5 | 42.12
CC(F)(Cl)Cl |  | 286.5 | 8 | 133.09 | liquid | 477.5 | 42.12
CC(F)(Cl)Cl |  | 286.5 | 8.5 | 133.09 | liquid | 477.5 | 42.12
CC(F)(Cl)Cl |  | 286.5 | 9 | 133.08 | liquid | 477.5 | 42.12
CC(F)(Cl)Cl |  | 286.5 | 9.5 | 133.07 | liquid | 477.5 | 42.12
CC(F)(Cl)Cl |  | 286.5 | 10 | 133.06 | liquid | 477.5 | 42.12
CC(F)(Cl)Cl |  | 334.25 | 1 | 97.046 | vapor | 477.5 | 42.12
CC(F)(Cl)Cl |  | 334.25 | 1.5 | 98.794 | vapor | 477.5 | 42.12
CC(F)(Cl)Cl |  | 334.25 | 2 | 100.82 | vapor | 477.5 | 42.12
CC(F)(Cl)Cl |  | 334.25 | 2.5 | 103.18 | vapor | 477.5 | 42.12
CC(F)(Cl)Cl |  | 334.25 | 2.5408 | 103.39 | vapor | 477.5 | 42.12
CC(F)(Cl)Cl |  | 334.25 | 2.5408 | 141.64 | liquid | 477.5 | 42.12
CC(F)(Cl)Cl |  | 334.25 | 3 | 141.62 | liquid | 477.5 | 42.12
CC(F)(Cl)Cl |  | 334.25 | 3.5 | 141.6 | liquid | 477.5 | 42.12
CC(F)(Cl)Cl |  | 334.25 | 4 | 141.58 | liquid | 477.5 | 42.12
CC(F)(Cl)Cl |  | 334.25 | 4.5 | 141.56 | liquid | 477.5 | 42.12
CC(F)(Cl)Cl |  | 334.25 | 5 | 141.54 | liquid | 477.5 | 42.12
CC(F)(Cl)Cl |  | 334.25 | 5.5 | 141.51 | liquid | 477.5 | 42.12
CC(F)(Cl)Cl |  | 334.25 | 6 | 141.49 | liquid | 477.5 | 42.12
CC(F)(Cl)Cl |  | 334.25 | 6.5 | 141.47 | liquid | 477.5 | 42.12
CC(F)(Cl)Cl |  | 334.25 | 7 | 141.45 | liquid | 477.5 | 42.12
CC(F)(Cl)Cl |  | 334.25 | 7.5 | 141.43 | liquid | 477.5 | 42.12
CC(F)(Cl)Cl |  | 334.25 | 8 | 141.41 | liquid | 477.5 | 42.12
CC(F)(Cl)Cl |  | 334.25 | 8.5 | 141.38 | liquid | 477.5 | 42.12
CC(F)(Cl)Cl |  | 334.25 | 9 | 141.36 | liquid | 477.5 | 42.12
CC(F)(Cl)Cl |  | 334.25 | 9.5 | 141.34 | liquid | 477.5 | 42.12
CC(F)(Cl)Cl |  | 334.25 | 10 | 141.32 | liquid | 477.5 | 42.12
CC(F)(Cl)Cl |  | 382 | 1 | 102.93 | vapor | 477.5 | 42.12
CC(F)(Cl)Cl |  | 382 | 1.5 | 103.64 | vapor | 477.5 | 42.12
CC(F)(Cl)Cl |  | 382 | 2 | 104.4 | vapor | 477.5 | 42.12
CC(F)(Cl)Cl |  | 382 | 2.5 | 105.22 | vapor | 477.5 | 42.12
CC(F)(Cl)Cl |  | 382 | 3 | 106.1 | vapor | 477.5 | 42.12
CC(F)(Cl)Cl |  | 382 | 3.5 | 107.04 | vapor | 477.5 | 42.12
CC(F)(Cl)Cl |  | 382 | 4 | 108.05 | vapor | 477.5 | 42.12
CC(F)(Cl)Cl |  | 382 | 4.5 | 109.13 | vapor | 477.5 | 42.12
CC(F)(Cl)Cl |  | 382 | 5 | 110.31 | vapor | 477.5 | 42.12
CC(F)(Cl)Cl |  | 382 | 5.5 | 111.58 | vapor | 477.5 | 42.12
CC(F)(Cl)Cl |  | 382 | 6 | 112.96 | vapor | 477.5 | 42.12
CC(F)(Cl)Cl |  | 382 | 6.5 | 114.46 | vapor | 477.5 | 42.12
CC(F)(Cl)Cl |  | 382 | 7 | 116.1 | vapor | 477.5 | 42.12
CC(F)(Cl)Cl |  | 382 | 7.5 | 117.89 | vapor | 477.5 | 42.12
CC(F)(Cl)Cl |  | 382 | 8 | 119.87 | vapor | 477.5 | 42.12
CC(F)(Cl)Cl |  | 382 | 8.2117 | 120.77 | vapor | 477.5 | 42.12
CC(F)(Cl)Cl |  | 382 | 8.2117 | 154.83 | liquid | 477.5 | 42.12
CC(F)(Cl)Cl |  | 382 | 8.5 | 154.79 | liquid | 477.5 | 42.12
CC(F)(Cl)Cl |  | 382 | 9 | 154.73 | liquid | 477.5 | 42.12
CC(F)(Cl)Cl |  | 382 | 9.5 | 154.67 | liquid | 477.5 | 42.12
CC(F)(Cl)Cl |  | 382 | 10 | 154.6 | liquid | 477.5 | 42.12
CC(F)(Cl)Cl |  | 429.75 | 1 | 108.96 | vapor | 477.5 | 42.12
CC(F)(Cl)Cl |  | 429.75 | 1.5 | 109.35 | vapor | 477.5 | 42.12
CC(F)(Cl)Cl |  | 429.75 | 2 | 109.75 | vapor | 477.5 | 42.12
CC(F)(Cl)Cl |  | 429.75 | 2.5 | 110.16 | vapor | 477.5 | 42.12
CC(F)(Cl)Cl |  | 429.75 | 3 | 110.59 | vapor | 477.5 | 42.12
CC(F)(Cl)Cl |  | 429.75 | 3.5 | 111.04 | vapor | 477.5 | 42.12
CC(F)(Cl)Cl |  | 429.75 | 4 | 111.5 | vapor | 477.5 | 42.12
CC(F)(Cl)Cl |  | 429.75 | 4.5 | 111.98 | vapor | 477.5 | 42.12
CC(F)(Cl)Cl |  | 429.75 | 5 | 112.49 | vapor | 477.5 | 42.12
CC(F)(Cl)Cl |  | 429.75 | 5.5 | 113.01 | vapor | 477.5 | 42.12
CC(F)(Cl)Cl |  | 429.75 | 6 | 113.56 | vapor | 477.5 | 42.12
CC(F)(Cl)Cl |  | 429.75 | 6.5 | 114.12 | vapor | 477.5 | 42.12
CC(F)(Cl)Cl |  | 429.75 | 7 | 114.72 | vapor | 477.5 | 42.12
CC(F)(Cl)Cl |  | 429.75 | 7.5 | 115.34 | vapor | 477.5 | 42.12
CC(F)(Cl)Cl |  | 429.75 | 8 | 115.99 | vapor | 477.5 | 42.12
CC(F)(Cl)Cl |  | 429.75 | 8.5 | 116.67 | vapor | 477.5 | 42.12
CC(F)(Cl)Cl |  | 429.75 | 9 | 117.38 | vapor | 477.5 | 42.12
CC(F)(Cl)Cl |  | 429.75 | 9.5 | 118.13 | vapor | 477.5 | 42.12
CC(F)(Cl)Cl |  | 429.75 | 10 | 118.91 | vapor | 477.5 | 42.12
CC(F)(Cl)Cl |  | 477.5 | 1 | 114.51 | vapor | 477.5 | 42.12
CC(F)(Cl)Cl |  | 477.5 | 1.5 | 114.75 | vapor | 477.5 | 42.12
CC(F)(Cl)Cl |  | 477.5 | 2 | 115 | vapor | 477.5 | 42.12
CC(F)(Cl)Cl |  | 477.5 | 2.5 | 115.25 | vapor | 477.5 | 42.12
CC(F)(Cl)Cl |  | 477.5 | 3 | 115.51 | vapor | 477.5 | 42.12
CC(F)(Cl)Cl |  | 477.5 | 3.5 | 115.77 | vapor | 477.5 | 42.12
CC(F)(Cl)Cl |  | 477.5 | 4 | 116.05 | vapor | 477.5 | 42.12
CC(F)(Cl)Cl |  | 477.5 | 4.5 | 116.33 | vapor | 477.5 | 42.12
CC(F)(Cl)Cl |  | 477.5 | 5 | 116.61 | vapor | 477.5 | 42.12
CC(F)(Cl)Cl |  | 477.5 | 5.5 | 116.9 | vapor | 477.5 | 42.12
CC(F)(Cl)Cl |  | 477.5 | 6 | 117.2 | vapor | 477.5 | 42.12
CC(F)(Cl)Cl |  | 477.5 | 6.5 | 117.51 | vapor | 477.5 | 42.12
CC(F)(Cl)Cl |  | 477.5 | 7 | 117.83 | vapor | 477.5 | 42.12
CC(F)(Cl)Cl |  | 477.5 | 7.5 | 118.15 | vapor | 477.5 | 42.12
CC(F)(Cl)Cl |  | 477.5 | 8 | 118.48 | vapor | 477.5 | 42.12
CC(F)(Cl)Cl |  | 477.5 | 8.5 | 118.82 | vapor | 477.5 | 42.12
CC(F)(Cl)Cl |  | 477.5 | 9 | 119.17 | vapor | 477.5 | 42.12
CC(F)(Cl)Cl |  | 477.5 | 9.5 | 119.53 | vapor | 477.5 | 42.12
CC(F)(Cl)Cl |  | 477.5 | 10 | 119.9 | vapor | 477.5 | 42.12
CC(F)(F)Cl |  | 205.13 | 1 | 114.15 | liquid | 410.26 | 40.55
CC(F)(F)Cl |  | 205.13 | 1.5 | 114.15 | liquid | 410.26 | 40.55
CC(F)(F)Cl |  | 205.13 | 2 | 114.14 | liquid | 410.26 | 40.55
CC(F)(F)Cl |  | 205.13 | 2.5 | 114.14 | liquid | 410.26 | 40.55
CC(F)(F)Cl |  | 205.13 | 3 | 114.13 | liquid | 410.26 | 40.55
CC(F)(F)Cl |  | 205.13 | 3.5 | 114.13 | liquid | 410.26 | 40.55
CC(F)(F)Cl |  | 205.13 | 4 | 114.12 | liquid | 410.26 | 40.55
CC(F)(F)Cl |  | 205.13 | 4.5 | 114.12 | liquid | 410.26 | 40.55
CC(F)(F)Cl |  | 205.13 | 5 | 114.11 | liquid | 410.26 | 40.55
CC(F)(F)Cl |  | 205.13 | 5.5 | 114.11 | liquid | 410.26 | 40.55
CC(F)(F)Cl |  | 205.13 | 6 | 114.11 | liquid | 410.26 | 40.55
CC(F)(F)Cl |  | 205.13 | 6.5 | 114.1 | liquid | 410.26 | 40.55
CC(F)(F)Cl |  | 205.13 | 7 | 114.1 | liquid | 410.26 | 40.55
CC(F)(F)Cl |  | 205.13 | 7.5 | 114.09 | liquid | 410.26 | 40.55
CC(F)(F)Cl |  | 205.13 | 8 | 114.09 | liquid | 410.26 | 40.55
CC(F)(F)Cl |  | 205.13 | 8.5 | 114.08 | liquid | 410.26 | 40.55
CC(F)(F)Cl |  | 205.13 | 9 | 114.08 | liquid | 410.26 | 40.55
CC(F)(F)Cl |  | 205.13 | 9.5 | 114.08 | liquid | 410.26 | 40.55
CC(F)(F)Cl |  | 205.13 | 10 | 114.07 | liquid | 410.26 | 40.55
CC(F)(F)Cl |  | 246.16 | 1 | 120.39 | liquid | 410.26 | 40.55
CC(F)(F)Cl |  | 246.16 | 1.5 | 120.38 | liquid | 410.26 | 40.55
CC(F)(F)Cl |  | 246.16 | 2 | 120.37 | liquid | 410.26 | 40.55
CC(F)(F)Cl |  | 246.16 | 2.5 | 120.36 | liquid | 410.26 | 40.55
CC(F)(F)Cl |  | 246.16 | 3 | 120.35 | liquid | 410.26 | 40.55
CC(F)(F)Cl |  | 246.16 | 3.5 | 120.34 | liquid | 410.26 | 40.55
CC(F)(F)Cl |  | 246.16 | 4 | 120.33 | liquid | 410.26 | 40.55
CC(F)(F)Cl |  | 246.16 | 4.5 | 120.32 | liquid | 410.26 | 40.55
CC(F)(F)Cl |  | 246.16 | 5 | 120.31 | liquid | 410.26 | 40.55
CC(F)(F)Cl |  | 246.16 | 5.5 | 120.3 | liquid | 410.26 | 40.55
CC(F)(F)Cl |  | 246.16 | 6 | 120.29 | liquid | 410.26 | 40.55
CC(F)(F)Cl |  | 246.16 | 6.5 | 120.28 | liquid | 410.26 | 40.55
CC(F)(F)Cl |  | 246.16 | 7 | 120.27 | liquid | 410.26 | 40.55
CC(F)(F)Cl |  | 246.16 | 7.5 | 120.26 | liquid | 410.26 | 40.55
CC(F)(F)Cl |  | 246.16 | 8 | 120.25 | liquid | 410.26 | 40.55
CC(F)(F)Cl |  | 246.16 | 8.5 | 120.25 | liquid | 410.26 | 40.55
CC(F)(F)Cl |  | 246.16 | 9 | 120.24 | liquid | 410.26 | 40.55
CC(F)(F)Cl |  | 246.16 | 9.5 | 120.23 | liquid | 410.26 | 40.55
CC(F)(F)Cl |  | 246.16 | 10 | 120.22 | liquid | 410.26 | 40.55
CC(F)(F)Cl |  | 287.18 | 1 | 84.215 | vapor | 410.26 | 40.55
CC(F)(F)Cl |  | 287.18 | 1.5 | 86.06 | vapor | 410.26 | 40.55
CC(F)(F)Cl |  | 287.18 | 2 | 88.233 | vapor | 410.26 | 40.55
CC(F)(F)Cl |  | 287.18 | 2.3764 | 90.123 | vapor | 410.26 | 40.55
CC(F)(F)Cl |  | 287.18 | 2.3764 | 129.13 | liquid | 410.26 | 40.55
CC(F)(F)Cl |  | 287.18 | 2.5 | 129.12 | liquid | 410.26 | 40.55
CC(F)(F)Cl |  | 287.18 | 3 | 129.1 | liquid | 410.26 | 40.55
CC(F)(F)Cl |  | 287.18 | 3.5 | 129.08 | liquid | 410.26 | 40.55
CC(F)(F)Cl |  | 287.18 | 4 | 129.06 | liquid | 410.26 | 40.55
CC(F)(F)Cl |  | 287.18 | 4.5 | 129.03 | liquid | 410.26 | 40.55
CC(F)(F)Cl |  | 287.18 | 5 | 129.01 | liquid | 410.26 | 40.55
CC(F)(F)Cl |  | 287.18 | 5.5 | 128.99 | liquid | 410.26 | 40.55
CC(F)(F)Cl |  | 287.18 | 6 | 128.97 | liquid | 410.26 | 40.55
CC(F)(F)Cl |  | 287.18 | 6.5 | 128.95 | liquid | 410.26 | 40.55
CC(F)(F)Cl |  | 287.18 | 7 | 128.92 | liquid | 410.26 | 40.55
CC(F)(F)Cl |  | 287.18 | 7.5 | 128.9 | liquid | 410.26 | 40.55
CC(F)(F)Cl |  | 287.18 | 8 | 128.88 | liquid | 410.26 | 40.55
CC(F)(F)Cl |  | 287.18 | 8.5 | 128.86 | liquid | 410.26 | 40.55
CC(F)(F)Cl |  | 287.18 | 9 | 128.84 | liquid | 410.26 | 40.55
CC(F)(F)Cl |  | 287.18 | 9.5 | 128.82 | liquid | 410.26 | 40.55
CC(F)(F)Cl |  | 287.18 | 10 | 128.79 | liquid | 410.26 | 40.55
CC(F)(F)Cl |  | 328.21 | 1 | 89.897 | vapor | 410.26 | 40.55
CC(F)(F)Cl |  | 328.21 | 1.5 | 90.669 | vapor | 410.26 | 40.55
CC(F)(F)Cl |  | 328.21 | 2 | 91.499 | vapor | 410.26 | 40.55
CC(F)(F)Cl |  | 328.21 | 2.5 | 92.394 | vapor | 410.26 | 40.55
CC(F)(F)Cl |  | 328.21 | 3 | 93.357 | vapor | 410.26 | 40.55
CC(F)(F)Cl |  | 328.21 | 3.5 | 94.399 | vapor | 410.26 | 40.55
CC(F)(F)Cl |  | 328.21 | 4 | 95.525 | vapor | 410.26 | 40.55
CC(F)(F)Cl |  | 328.21 | 4.5 | 96.747 | vapor | 410.26 | 40.55
CC(F)(F)Cl |  | 328.21 | 5 | 98.076 | vapor | 410.26 | 40.55
CC(F)(F)Cl |  | 328.21 | 5.5 | 99.525 | vapor | 410.26 | 40.55
CC(F)(F)Cl |  | 328.21 | 6 | 101.11 | vapor | 410.26 | 40.55
CC(F)(F)Cl |  | 328.21 | 6.5 | 102.86 | vapor | 410.26 | 40.55
CC(F)(F)Cl |  | 328.21 | 7 | 104.78 | vapor | 410.26 | 40.55
CC(F)(F)Cl |  | 328.21 | 7.5 | 106.92 | vapor | 410.26 | 40.55
CC(F)(F)Cl |  | 328.21 | 7.7585 | 108.12 | vapor | 410.26 | 40.55
CC(F)(F)Cl |  | 328.21 | 7.7585 | 141.97 | liquid | 410.26 | 40.55
CC(F)(F)Cl |  | 328.21 | 8 | 141.94 | liquid | 410.26 | 40.55
CC(F)(F)Cl |  | 328.21 | 8.5 | 141.88 | liquid | 410.26 | 40.55
CC(F)(F)Cl |  | 328.21 | 9 | 141.81 | liquid | 410.26 | 40.55
CC(F)(F)Cl |  | 328.21 | 9.5 | 141.75 | liquid | 410.26 | 40.55
CC(F)(F)Cl |  | 328.21 | 10 | 141.69 | liquid | 410.26 | 40.55
CC(F)(F)Cl |  | 369.23 | 1 | 95.907 | vapor | 410.26 | 40.55
CC(F)(F)Cl |  | 369.23 | 1.5 | 96.334 | vapor | 410.26 | 40.55
CC(F)(F)Cl |  | 369.23 | 2 | 96.777 | vapor | 410.26 | 40.55
CC(F)(F)Cl |  | 369.23 | 2.5 | 97.239 | vapor | 410.26 | 40.55
CC(F)(F)Cl |  | 369.23 | 3 | 97.719 | vapor | 410.26 | 40.55
CC(F)(F)Cl |  | 369.23 | 3.5 | 98.218 | vapor | 410.26 | 40.55
CC(F)(F)Cl |  | 369.23 | 4 | 98.739 | vapor | 410.26 | 40.55
CC(F)(F)Cl |  | 369.23 | 4.5 | 99.282 | vapor | 410.26 | 40.55
CC(F)(F)Cl |  | 369.23 | 5 | 99.848 | vapor | 410.26 | 40.55
CC(F)(F)Cl |  | 369.23 | 5.5 | 100.44 | vapor | 410.26 | 40.55
CC(F)(F)Cl |  | 369.23 | 6 | 101.06 | vapor | 410.26 | 40.55
CC(F)(F)Cl |  | 369.23 | 6.5 | 101.7 | vapor | 410.26 | 40.55
CC(F)(F)Cl |  | 369.23 | 7 | 102.38 | vapor | 410.26 | 40.55
CC(F)(F)Cl |  | 369.23 | 7.5 | 103.09 | vapor | 410.26 | 40.55
CC(F)(F)Cl |  | 369.23 | 8 | 103.84 | vapor | 410.26 | 40.55
CC(F)(F)Cl |  | 369.23 | 8.5 | 104.62 | vapor | 410.26 | 40.55
CC(F)(F)Cl |  | 369.23 | 9 | 105.45 | vapor | 410.26 | 40.55
CC(F)(F)Cl |  | 369.23 | 9.5 | 106.32 | vapor | 410.26 | 40.55
CC(F)(F)Cl |  | 369.23 | 10 | 107.24 | vapor | 410.26 | 40.55
CC(F)(F)Cl |  | 410.26 | 1 | 101.63 | vapor | 410.26 | 40.55
CC(F)(F)Cl |  | 410.26 | 1.5 | 101.9 | vapor | 410.26 | 40.55
CC(F)(F)Cl |  | 410.26 | 2 | 102.18 | vapor | 410.26 | 40.55
CC(F)(F)Cl |  | 410.26 | 2.5 | 102.47 | vapor | 410.26 | 40.55
CC(F)(F)Cl |  | 410.26 | 3 | 102.76 | vapor | 410.26 | 40.55
CC(F)(F)Cl |  | 410.26 | 3.5 | 103.06 | vapor | 410.26 | 40.55
CC(F)(F)Cl |  | 410.26 | 4 | 103.36 | vapor | 410.26 | 40.55
CC(F)(F)Cl |  | 410.26 | 4.5 | 103.68 | vapor | 410.26 | 40.55
CC(F)(F)Cl |  | 410.26 | 5 | 104 | vapor | 410.26 | 40.55
CC(F)(F)Cl |  | 410.26 | 5.5 | 104.33 | vapor | 410.26 | 40.55
CC(F)(F)Cl |  | 410.26 | 6 | 104.67 | vapor | 410.26 | 40.55
CC(F)(F)Cl |  | 410.26 | 6.5 | 105.02 | vapor | 410.26 | 40.55
CC(F)(F)Cl |  | 410.26 | 7 | 105.38 | vapor | 410.26 | 40.55
CC(F)(F)Cl |  | 410.26 | 7.5 | 105.74 | vapor | 410.26 | 40.55
CC(F)(F)Cl |  | 410.26 | 8 | 106.12 | vapor | 410.26 | 40.55
CC(F)(F)Cl |  | 410.26 | 8.5 | 106.51 | vapor | 410.26 | 40.55
CC(F)(F)Cl |  | 410.26 | 9 | 106.91 | vapor | 410.26 | 40.55
CC(F)(F)Cl |  | 410.26 | 9.5 | 107.32 | vapor | 410.26 | 40.55
CC(F)(F)Cl |  | 410.26 | 10 | 107.74 | vapor | 410.26 | 40.55
CC(F)(F)Cl |  | 451.29 | 1 | 106.94 | vapor | 410.26 | 40.55
CC(F)(F)Cl |  | 451.29 | 1.5 | 107.12 | vapor | 410.26 | 40.55
CC(F)(F)Cl |  | 451.29 | 2 | 107.32 | vapor | 410.26 | 40.55
CC(F)(F)Cl |  | 451.29 | 2.5 | 107.51 | vapor | 410.26 | 40.55
CC(F)(F)Cl |  | 451.29 | 3 | 107.71 | vapor | 410.26 | 40.55
CC(F)(F)Cl |  | 451.29 | 3.5 | 107.91 | vapor | 410.26 | 40.55
CC(F)(F)Cl |  | 451.29 | 4 | 108.11 | vapor | 410.26 | 40.55
CC(F)(F)Cl |  | 451.29 | 4.5 | 108.32 | vapor | 410.26 | 40.55
CC(F)(F)Cl |  | 451.29 | 5 | 108.53 | vapor | 410.26 | 40.55
CC(F)(F)Cl |  | 451.29 | 5.5 | 108.74 | vapor | 410.26 | 40.55
CC(F)(F)Cl |  | 451.29 | 6 | 108.96 | vapor | 410.26 | 40.55
CC(F)(F)Cl |  | 451.29 | 6.5 | 109.18 | vapor | 410.26 | 40.55
CC(F)(F)Cl |  | 451.29 | 7 | 109.41 | vapor | 410.26 | 40.55
CC(F)(F)Cl |  | 451.29 | 7.5 | 109.64 | vapor | 410.26 | 40.55
CC(F)(F)Cl |  | 451.29 | 8 | 109.87 | vapor | 410.26 | 40.55
CC(F)(F)Cl |  | 451.29 | 8.5 | 110.11 | vapor | 410.26 | 40.55
CC(F)(F)Cl |  | 451.29 | 9 | 110.35 | vapor | 410.26 | 40.55
CC(F)(F)Cl |  | 451.29 | 9.5 | 110.6 | vapor | 410.26 | 40.55
CC(F)(F)Cl |  | 451.29 | 10 | 110.85 | vapor | 410.26 | 40.55
CC(F)(F)F |  | 172.93 | 1 | 102.49 | liquid | 345.857 | 37.61
CC(F)(F)F |  | 172.93 | 1.5 | 102.49 | liquid | 345.857 | 37.61
CC(F)(F)F |  | 172.93 | 2 | 102.48 | liquid | 345.857 | 37.61
CC(F)(F)F |  | 172.93 | 2.5 | 102.47 | liquid | 345.857 | 37.61
CC(F)(F)F |  | 172.93 | 3 | 102.47 | liquid | 345.857 | 37.61
CC(F)(F)F |  | 172.93 | 3.5 | 102.46 | liquid | 345.857 | 37.61
CC(F)(F)F |  | 172.93 | 4 | 102.46 | liquid | 345.857 | 37.61
CC(F)(F)F |  | 172.93 | 4.5 | 102.45 | liquid | 345.857 | 37.61
CC(F)(F)F |  | 172.93 | 5 | 102.45 | liquid | 345.857 | 37.61
CC(F)(F)F |  | 172.93 | 5.5 | 102.44 | liquid | 345.857 | 37.61
CC(F)(F)F |  | 172.93 | 6 | 102.44 | liquid | 345.857 | 37.61
CC(F)(F)F |  | 172.93 | 6.5 | 102.43 | liquid | 345.857 | 37.61
CC(F)(F)F |  | 172.93 | 7 | 102.43 | liquid | 345.857 | 37.61
CC(F)(F)F |  | 172.93 | 7.5 | 102.42 | liquid | 345.857 | 37.61
CC(F)(F)F |  | 172.93 | 8 | 102.42 | liquid | 345.857 | 37.61
CC(F)(F)F |  | 172.93 | 8.5 | 102.41 | liquid | 345.857 | 37.61
CC(F)(F)F |  | 172.93 | 9 | 102.4 | liquid | 345.857 | 37.61
CC(F)(F)F |  | 172.93 | 9.5 | 102.4 | liquid | 345.857 | 37.61
CC(F)(F)F |  | 172.93 | 10 | 102.39 | liquid | 345.857 | 37.61
CC(F)(F)F |  | 207.51 | 1 | 107.55 | liquid | 345.857 | 37.61
CC(F)(F)F |  | 207.51 | 1.5 | 107.54 | liquid | 345.857 | 37.61
CC(F)(F)F |  | 207.51 | 2 | 107.53 | liquid | 345.857 | 37.61
CC(F)(F)F |  | 207.51 | 2.5 | 107.52 | liquid | 345.857 | 37.61
CC(F)(F)F |  | 207.51 | 3 | 107.51 | liquid | 345.857 | 37.61
CC(F)(F)F |  | 207.51 | 3.5 | 107.5 | liquid | 345.857 | 37.61
CC(F)(F)F |  | 207.51 | 4 | 107.49 | liquid | 345.857 | 37.61
CC(F)(F)F |  | 207.51 | 4.5 | 107.48 | liquid | 345.857 | 37.61
CC(F)(F)F |  | 207.51 | 5 | 107.47 | liquid | 345.857 | 37.61
CC(F)(F)F |  | 207.51 | 5.5 | 107.46 | liquid | 345.857 | 37.61
CC(F)(F)F |  | 207.51 | 6 | 107.45 | liquid | 345.857 | 37.61
CC(F)(F)F |  | 207.51 | 6.5 | 107.44 | liquid | 345.857 | 37.61
CC(F)(F)F |  | 207.51 | 7 | 107.43 | liquid | 345.857 | 37.61
CC(F)(F)F |  | 207.51 | 7.5 | 107.42 | liquid | 345.857 | 37.61
CC(F)(F)F |  | 207.51 | 8 | 107.41 | liquid | 345.857 | 37.61
CC(F)(F)F |  | 207.51 | 8.5 | 107.4 | liquid | 345.857 | 37.61
CC(F)(F)F |  | 207.51 | 9 | 107.39 | liquid | 345.857 | 37.61
CC(F)(F)F |  | 207.51 | 9.5 | 107.38 | liquid | 345.857 | 37.61
CC(F)(F)F |  | 207.51 | 10 | 107.37 | liquid | 345.857 | 37.61
CC(F)(F)F |  | 242.1 | 1 | 72.257 | vapor | 345.857 | 37.61
CC(F)(F)F |  | 242.1 | 1.5 | 74.397 | vapor | 345.857 | 37.61
CC(F)(F)F |  | 242.1 | 2 | 76.828 | vapor | 345.857 | 37.61
CC(F)(F)F |  | 242.1 | 2.0598 | 77.153 | vapor | 345.857 | 37.61
CC(F)(F)F |  | 242.1 | 2.0598 | 115.29 | liquid | 345.857 | 37.61
CC(F)(F)F |  | 242.1 | 2.5 | 115.27 | liquid | 345.857 | 37.61
CC(F)(F)F |  | 242.1 | 3 | 115.25 | liquid | 345.857 | 37.61
CC(F)(F)F |  | 242.1 | 3.5 | 115.23 | liquid | 345.857 | 37.61
CC(F)(F)F |  | 242.1 | 4 | 115.2 | liquid | 345.857 | 37.61
CC(F)(F)F |  | 242.1 | 4.5 | 115.18 | liquid | 345.857 | 37.61
CC(F)(F)F |  | 242.1 | 5 | 115.16 | liquid | 345.857 | 37.61
CC(F)(F)F |  | 242.1 | 5.5 | 115.14 | liquid | 345.857 | 37.61
CC(F)(F)F |  | 242.1 | 6 | 115.11 | liquid | 345.857 | 37.61
CC(F)(F)F |  | 242.1 | 6.5 | 115.09 | liquid | 345.857 | 37.61
CC(F)(F)F |  | 242.1 | 7 | 115.07 | liquid | 345.857 | 37.61
CC(F)(F)F |  | 242.1 | 7.5 | 115.05 | liquid | 345.857 | 37.61
CC(F)(F)F |  | 242.1 | 8 | 115.02 | liquid | 345.857 | 37.61
CC(F)(F)F |  | 242.1 | 8.5 | 115 | liquid | 345.857 | 37.61
CC(F)(F)F |  | 242.1 | 9 | 114.98 | liquid | 345.857 | 37.61
CC(F)(F)F |  | 242.1 | 9.5 | 114.96 | liquid | 345.857 | 37.61
CC(F)(F)F |  | 242.1 | 10 | 114.94 | liquid | 345.857 | 37.61
CC(F)(F)F |  | 276.69 | 1 | 76.421 | vapor | 345.857 | 37.61
CC(F)(F)F |  | 276.69 | 1.5 | 77.518 | vapor | 345.857 | 37.61
CC(F)(F)F |  | 276.69 | 2 | 78.649 | vapor | 345.857 | 37.61
CC(F)(F)F |  | 276.69 | 2.5 | 79.826 | vapor | 345.857 | 37.61
CC(F)(F)F |  | 276.69 | 3 | 81.062 | vapor | 345.857 | 37.61
CC(F)(F)F |  | 276.69 | 3.5 | 82.373 | vapor | 345.857 | 37.61
CC(F)(F)F |  | 276.69 | 4 | 83.78 | vapor | 345.857 | 37.61
CC(F)(F)F |  | 276.69 | 4.5 | 85.305 | vapor | 345.857 | 37.61
CC(F)(F)F |  | 276.69 | 5 | 86.98 | vapor | 345.857 | 37.61
CC(F)(F)F |  | 276.69 | 5.5 | 88.841 | vapor | 345.857 | 37.61
CC(F)(F)F |  | 276.69 | 6 | 90.936 | vapor | 345.857 | 37.61
CC(F)(F)F |  | 276.69 | 6.5 | 93.326 | vapor | 345.857 | 37.61
CC(F)(F)F |  | 276.69 | 6.9075 | 95.548 | vapor | 345.857 | 37.61
CC(F)(F)F |  | 276.69 | 6.9075 | 127.22 | liquid | 345.857 | 37.61
CC(F)(F)F |  | 276.69 | 7 | 127.2 | liquid | 345.857 | 37.61
CC(F)(F)F |  | 276.69 | 7.5 | 127.14 | liquid | 345.857 | 37.61
CC(F)(F)F |  | 276.69 | 8 | 127.07 | liquid | 345.857 | 37.61
CC(F)(F)F |  | 276.69 | 8.5 | 127 | liquid | 345.857 | 37.61
CC(F)(F)F |  | 276.69 | 9 | 126.94 | liquid | 345.857 | 37.61
CC(F)(F)F |  | 276.69 | 9.5 | 126.87 | liquid | 345.857 | 37.61
CC(F)(F)F |  | 276.69 | 10 | 126.81 | liquid | 345.857 | 37.61
CC(F)(F)F |  | 311.27 | 1 | 81.491 | vapor | 345.857 | 37.61
CC(F)(F)F |  | 311.27 | 1.5 | 82.09 | vapor | 345.857 | 37.61
CC(F)(F)F |  | 311.27 | 2 | 82.705 | vapor | 345.857 | 37.61
CC(F)(F)F |  | 311.27 | 2.5 | 83.337 | vapor | 345.857 | 37.61
CC(F)(F)F |  | 311.27 | 3 | 83.988 | vapor | 345.857 | 37.61
CC(F)(F)F |  | 311.27 | 3.5 | 84.66 | vapor | 345.857 | 37.61
CC(F)(F)F |  | 311.27 | 4 | 85.353 | vapor | 345.857 | 37.61
CC(F)(F)F |  | 311.27 | 4.5 | 86.07 | vapor | 345.857 | 37.61
CC(F)(F)F |  | 311.27 | 5 | 86.814 | vapor | 345.857 | 37.61
CC(F)(F)F |  | 311.27 | 5.5 | 87.587 | vapor | 345.857 | 37.61
CC(F)(F)F |  | 311.27 | 6 | 88.39 | vapor | 345.857 | 37.61
CC(F)(F)F |  | 311.27 | 6.5 | 89.228 | vapor | 345.857 | 37.61
CC(F)(F)F |  | 311.27 | 7 | 90.104 | vapor | 345.857 | 37.61
CC(F)(F)F |  | 311.27 | 7.5 | 91.022 | vapor | 345.857 | 37.61
CC(F)(F)F |  | 311.27 | 8 | 91.986 | vapor | 345.857 | 37.61
CC(F)(F)F |  | 311.27 | 8.5 | 93 | vapor | 345.857 | 37.61
CC(F)(F)F |  | 311.27 | 9 | 94.071 | vapor | 345.857 | 37.61
CC(F)(F)F |  | 311.27 | 9.5 | 95.204 | vapor | 345.857 | 37.61
CC(F)(F)F |  | 311.27 | 10 | 96.408 | vapor | 345.857 | 37.61
CC(F)(F)F |  | 345.86 | 1 | 86.756 | vapor | 345.857 | 37.61
CC(F)(F)F |  | 345.86 | 1.5 | 87.12 | vapor | 345.857 | 37.61
CC(F)(F)F |  | 345.86 | 2 | 87.491 | vapor | 345.857 | 37.61
CC(F)(F)F |  | 345.86 | 2.5 | 87.869 | vapor | 345.857 | 37.61
CC(F)(F)F |  | 345.86 | 3 | 88.255 | vapor | 345.857 | 37.61
CC(F)(F)F |  | 345.86 | 3.5 | 88.649 | vapor | 345.857 | 37.61
CC(F)(F)F |  | 345.86 | 4 | 89.051 | vapor | 345.857 | 37.61
CC(F)(F)F |  | 345.86 | 4.5 | 89.463 | vapor | 345.857 | 37.61
CC(F)(F)F |  | 345.86 | 5 | 89.883 | vapor | 345.857 | 37.61
CC(F)(F)F |  | 345.86 | 5.5 | 90.313 | vapor | 345.857 | 37.61
CC(F)(F)F |  | 345.86 | 6 | 90.753 | vapor | 345.857 | 37.61
CC(F)(F)F |  | 345.86 | 6.5 | 91.203 | vapor | 345.857 | 37.61
CC(F)(F)F |  | 345.86 | 7 | 91.665 | vapor | 345.857 | 37.61
CC(F)(F)F |  | 345.86 | 7.5 | 92.138 | vapor | 345.857 | 37.61
CC(F)(F)F |  | 345.86 | 8 | 92.622 | vapor | 345.857 | 37.61
CC(F)(F)F |  | 345.86 | 8.5 | 93.12 | vapor | 345.857 | 37.61
CC(F)(F)F |  | 345.86 | 9 | 93.631 | vapor | 345.857 | 37.61
CC(F)(F)F |  | 345.86 | 9.5 | 94.156 | vapor | 345.857 | 37.61
CC(F)(F)F |  | 345.86 | 10 | 94.696 | vapor | 345.857 | 37.61
CC(F)(F)F |  | 380.44 | 1 | 91.896 | vapor | 345.857 | 37.61
CC(F)(F)F |  | 380.44 | 1.5 | 92.139 | vapor | 345.857 | 37.61
CC(F)(F)F |  | 380.44 | 2 | 92.385 | vapor | 345.857 | 37.61
CC(F)(F)F |  | 380.44 | 2.5 | 92.635 | vapor | 345.857 | 37.61
CC(F)(F)F |  | 380.44 | 3 | 92.889 | vapor | 345.857 | 37.61
CC(F)(F)F |  | 380.44 | 3.5 | 93.146 | vapor | 345.857 | 37.61
CC(F)(F)F |  | 380.44 | 4 | 93.406 | vapor | 345.857 | 37.61
CC(F)(F)F |  | 380.44 | 4.5 | 93.671 | vapor | 345.857 | 37.61
CC(F)(F)F |  | 380.44 | 5 | 93.939 | vapor | 345.857 | 37.61
CC(F)(F)F |  | 380.44 | 5.5 | 94.211 | vapor | 345.857 | 37.61
CC(F)(F)F |  | 380.44 | 6 | 94.488 | vapor | 345.857 | 37.61
CC(F)(F)F |  | 380.44 | 6.5 | 94.769 | vapor | 345.857 | 37.61
CC(F)(F)F |  | 380.44 | 7 | 95.053 | vapor | 345.857 | 37.61
CC(F)(F)F |  | 380.44 | 7.5 | 95.343 | vapor | 345.857 | 37.61
CC(F)(F)F |  | 380.44 | 8 | 95.637 | vapor | 345.857 | 37.61
CC(F)(F)F |  | 380.44 | 8.5 | 95.935 | vapor | 345.857 | 37.61
CC(F)(F)F |  | 380.44 | 9 | 96.239 | vapor | 345.857 | 37.61
CC(F)(F)F |  | 380.44 | 9.5 | 96.547 | vapor | 345.857 | 37.61
CC(F)(F)F |  | 380.44 | 10 | 96.861 | vapor | 345.857 | 37.61
CC(F)(F)F |  | 415.03 | 1 | 96.785 | vapor | 345.857 | 37.61
CC(F)(F)F |  | 415.03 | 1.5 | 96.959 | vapor | 345.857 | 37.61
CC(F)(F)F |  | 415.03 | 2 | 97.136 | vapor | 345.857 | 37.61
CC(F)(F)F |  | 415.03 | 2.5 | 97.314 | vapor | 345.857 | 37.61
CC(F)(F)F |  | 415.03 | 3 | 97.493 | vapor | 345.857 | 37.61
CC(F)(F)F |  | 415.03 | 3.5 | 97.675 | vapor | 345.857 | 37.61
CC(F)(F)F |  | 415.03 | 4 | 97.858 | vapor | 345.857 | 37.61
CC(F)(F)F |  | 415.03 | 4.5 | 98.044 | vapor | 345.857 | 37.61
CC(F)(F)F |  | 415.03 | 5 | 98.231 | vapor | 345.857 | 37.61
CC(F)(F)F |  | 415.03 | 5.5 | 98.42 | vapor | 345.857 | 37.61
CC(F)(F)F |  | 415.03 | 6 | 98.61 | vapor | 345.857 | 37.61
CC(F)(F)F |  | 415.03 | 6.5 | 98.803 | vapor | 345.857 | 37.61
CC(F)(F)F |  | 415.03 | 7 | 98.998 | vapor | 345.857 | 37.61
CC(F)(F)F |  | 415.03 | 7.5 | 99.195 | vapor | 345.857 | 37.61
CC(F)(F)F |  | 415.03 | 8 | 99.394 | vapor | 345.857 | 37.61
CC(F)(F)F |  | 415.03 | 8.5 | 99.595 | vapor | 345.857 | 37.61
CC(F)(F)F |  | 415.03 | 9 | 99.798 | vapor | 345.857 | 37.61
CC(F)(F)F |  | 415.03 | 9.5 | 100 | vapor | 345.857 | 37.61
CC(F)(F)F |  | 415.03 | 10 | 100.21 | vapor | 345.857 | 37.61
CC(F)(F)F |  | 449.61 | 1 | 101.38 | vapor | 345.857 | 37.61
CC(F)(F)F |  | 449.61 | 1.5 | 101.51 | vapor | 345.857 | 37.61
CC(F)(F)F |  | 449.61 | 2 | 101.64 | vapor | 345.857 | 37.61
CC(F)(F)F |  | 449.61 | 2.5 | 101.78 | vapor | 345.857 | 37.61
CC(F)(F)F |  | 449.61 | 3 | 101.91 | vapor | 345.857 | 37.61
CC(F)(F)F |  | 449.61 | 3.5 | 102.05 | vapor | 345.857 | 37.61
CC(F)(F)F |  | 449.61 | 4 | 102.18 | vapor | 345.857 | 37.61
CC(F)(F)F |  | 449.61 | 4.5 | 102.32 | vapor | 345.857 | 37.61
CC(F)(F)F |  | 449.61 | 5 | 102.46 | vapor | 345.857 | 37.61
CC(F)(F)F |  | 449.61 | 5.5 | 102.6 | vapor | 345.857 | 37.61
CC(F)(F)F |  | 449.61 | 6 | 102.74 | vapor | 345.857 | 37.61
CC(F)(F)F |  | 449.61 | 6.5 | 102.88 | vapor | 345.857 | 37.61
CC(F)(F)F |  | 449.61 | 7 | 103.02 | vapor | 345.857 | 37.61
CC(F)(F)F |  | 449.61 | 7.5 | 103.17 | vapor | 345.857 | 37.61
CC(F)(F)F |  | 449.61 | 8 | 103.31 | vapor | 345.857 | 37.61
CC(F)(F)F |  | 449.61 | 8.5 | 103.46 | vapor | 345.857 | 37.61
CC(F)(F)F |  | 449.61 | 9 | 103.61 | vapor | 345.857 | 37.61
CC(F)(F)F |  | 449.61 | 9.5 | 103.75 | vapor | 345.857 | 37.61
CC(F)(F)F |  | 449.61 | 10 | 103.9 | vapor | 345.857 | 37.61
CC(F)(F)F |  | 484.2 | 1 | 105.66 | vapor | 345.857 | 37.61
CC(F)(F)F |  | 484.2 | 1.5 | 105.76 | vapor | 345.857 | 37.61
CC(F)(F)F |  | 484.2 | 2 | 105.87 | vapor | 345.857 | 37.61
CC(F)(F)F |  | 484.2 | 2.5 | 105.97 | vapor | 345.857 | 37.61
CC(F)(F)F |  | 484.2 | 3 | 106.08 | vapor | 345.857 | 37.61
CC(F)(F)F |  | 484.2 | 3.5 | 106.18 | vapor | 345.857 | 37.61
CC(F)(F)F |  | 484.2 | 4 | 106.29 | vapor | 345.857 | 37.61
CC(F)(F)F |  | 484.2 | 4.5 | 106.4 | vapor | 345.857 | 37.61
CC(F)(F)F |  | 484.2 | 5 | 106.51 | vapor | 345.857 | 37.61
CC(F)(F)F |  | 484.2 | 5.5 | 106.61 | vapor | 345.857 | 37.61
CC(F)(F)F |  | 484.2 | 6 | 106.72 | vapor | 345.857 | 37.61
CC(F)(F)F |  | 484.2 | 6.5 | 106.83 | vapor | 345.857 | 37.61
CC(F)(F)F |  | 484.2 | 7 | 106.94 | vapor | 345.857 | 37.61
CC(F)(F)F |  | 484.2 | 7.5 | 107.05 | vapor | 345.857 | 37.61
CC(F)(F)F |  | 484.2 | 8 | 107.16 | vapor | 345.857 | 37.61
CC(F)(F)F |  | 484.2 | 8.5 | 107.27 | vapor | 345.857 | 37.61
CC(F)(F)F |  | 484.2 | 9 | 107.39 | vapor | 345.857 | 37.61
CC(F)(F)F |  | 484.2 | 9.5 | 107.5 | vapor | 345.857 | 37.61
CC(F)(F)F |  | 484.2 | 10 | 107.61 | vapor | 345.857 | 37.61
CC(F)(F)F |  | 518.79 | 1 | 109.64 | vapor | 345.857 | 37.61
CC(F)(F)F |  | 518.79 | 1.5 | 109.72 | vapor | 345.857 | 37.61
CC(F)(F)F |  | 518.79 | 2 | 109.81 | vapor | 345.857 | 37.61
CC(F)(F)F |  | 518.79 | 2.5 | 109.89 | vapor | 345.857 | 37.61
CC(F)(F)F |  | 518.79 | 3 | 109.98 | vapor | 345.857 | 37.61
CC(F)(F)F |  | 518.79 | 3.5 | 110.06 | vapor | 345.857 | 37.61
CC(F)(F)F |  | 518.79 | 4 | 110.15 | vapor | 345.857 | 37.61
CC(F)(F)F |  | 518.79 | 4.5 | 110.24 | vapor | 345.857 | 37.61
CC(F)(F)F |  | 518.79 | 5 | 110.32 | vapor | 345.857 | 37.61
CC(F)(F)F |  | 518.79 | 5.5 | 110.41 | vapor | 345.857 | 37.61
CC(F)(F)F |  | 518.79 | 6 | 110.49 | vapor | 345.857 | 37.61
CC(F)(F)F |  | 518.79 | 6.5 | 110.58 | vapor | 345.857 | 37.61
CC(F)(F)F |  | 518.79 | 7 | 110.67 | vapor | 345.857 | 37.61
CC(F)(F)F |  | 518.79 | 7.5 | 110.76 | vapor | 345.857 | 37.61
CC(F)(F)F |  | 518.79 | 8 | 110.85 | vapor | 345.857 | 37.61
CC(F)(F)F |  | 518.79 | 8.5 | 110.93 | vapor | 345.857 | 37.61
CC(F)(F)F |  | 518.79 | 9 | 111.02 | vapor | 345.857 | 37.61
CC(F)(F)F |  | 518.79 | 9.5 | 111.11 | vapor | 345.857 | 37.61
CC(F)(F)F |  | 518.79 | 10 | 111.2 | vapor | 345.857 | 37.61
CC(F)F |  | 193.21 | 1 | 101.04 | liquid | 386.411 | 45.1675
CC(F)F |  | 193.21 | 1.5 | 101.04 | liquid | 386.411 | 45.1675
CC(F)F |  | 193.21 | 2 | 101.03 | liquid | 386.411 | 45.1675
CC(F)F |  | 193.21 | 2.5 | 101.03 | liquid | 386.411 | 45.1675
CC(F)F |  | 193.21 | 3 | 101.02 | liquid | 386.411 | 45.1675
CC(F)F |  | 193.21 | 3.5 | 101.02 | liquid | 386.411 | 45.1675
CC(F)F |  | 193.21 | 4 | 101.01 | liquid | 386.411 | 45.1675
CC(F)F |  | 193.21 | 4.5 | 101.01 | liquid | 386.411 | 45.1675
CC(F)F |  | 193.21 | 5 | 101.01 | liquid | 386.411 | 45.1675
CC(F)F |  | 193.21 | 5.5 | 101 | liquid | 386.411 | 45.1675
CC(F)F |  | 193.21 | 6 | 101 | liquid | 386.411 | 45.1675
CC(F)F |  | 193.21 | 6.5 | 100.99 | liquid | 386.411 | 45.1675
CC(F)F |  | 193.21 | 7 | 100.99 | liquid | 386.411 | 45.1675
CC(F)F |  | 193.21 | 7.5 | 100.99 | liquid | 386.411 | 45.1675
CC(F)F |  | 193.21 | 8 | 100.98 | liquid | 386.411 | 45.1675
CC(F)F |  | 193.21 | 8.5 | 100.98 | liquid | 386.411 | 45.1675
CC(F)F |  | 193.21 | 9 | 100.97 | liquid | 386.411 | 45.1675
CC(F)F |  | 193.21 | 9.5 | 100.97 | liquid | 386.411 | 45.1675
CC(F)F |  | 193.21 | 10 | 100.96 | liquid | 386.411 | 45.1675
CC(F)F |  | 231.85 | 1 | 104.63 | liquid | 386.411 | 45.1675
CC(F)F |  | 231.85 | 1.5 | 104.62 | liquid | 386.411 | 45.1675
CC(F)F |  | 231.85 | 2 | 104.61 | liquid | 386.411 | 45.1675
CC(F)F |  | 231.85 | 2.5 | 104.61 | liquid | 386.411 | 45.1675
CC(F)F |  | 231.85 | 3 | 104.6 | liquid | 386.411 | 45.1675
CC(F)F |  | 231.85 | 3.5 | 104.59 | liquid | 386.411 | 45.1675
CC(F)F |  | 231.85 | 4 | 104.58 | liquid | 386.411 | 45.1675
CC(F)F |  | 231.85 | 4.5 | 104.57 | liquid | 386.411 | 45.1675
CC(F)F |  | 231.85 | 5 | 104.56 | liquid | 386.411 | 45.1675
CC(F)F |  | 231.85 | 5.5 | 104.56 | liquid | 386.411 | 45.1675
CC(F)F |  | 231.85 | 6 | 104.55 | liquid | 386.411 | 45.1675
CC(F)F |  | 231.85 | 6.5 | 104.54 | liquid | 386.411 | 45.1675
CC(F)F |  | 231.85 | 7 | 104.53 | liquid | 386.411 | 45.1675
CC(F)F |  | 231.85 | 7.5 | 104.52 | liquid | 386.411 | 45.1675
CC(F)F |  | 231.85 | 8 | 104.51 | liquid | 386.411 | 45.1675
CC(F)F |  | 231.85 | 8.5 | 104.51 | liquid | 386.411 | 45.1675
CC(F)F |  | 231.85 | 9 | 104.5 | liquid | 386.411 | 45.1675
CC(F)F |  | 231.85 | 9.5 | 104.49 | liquid | 386.411 | 45.1675
CC(F)F |  | 231.85 | 10 | 104.48 | liquid | 386.411 | 45.1675
CC(F)F |  | 270.49 | 1 | 66.236 | vapor | 386.411 | 45.1675
CC(F)F |  | 270.49 | 1.5 | 67.909 | vapor | 386.411 | 45.1675
CC(F)F |  | 270.49 | 2 | 69.722 | vapor | 386.411 | 45.1675
CC(F)F |  | 270.49 | 2.3967 | 71.274 | vapor | 386.411 | 45.1675
CC(F)F |  | 270.49 | 2.3967 | 111.5 | liquid | 386.411 | 45.1675
CC(F)F |  | 270.49 | 2.5 | 111.5 | liquid | 386.411 | 45.1675
CC(F)F |  | 270.49 | 3 | 111.48 | liquid | 386.411 | 45.1675
CC(F)F |  | 270.49 | 3.5 | 111.46 | liquid | 386.411 | 45.1675
CC(F)F |  | 270.49 | 4 | 111.44 | liquid | 386.411 | 45.1675
CC(F)F |  | 270.49 | 4.5 | 111.42 | liquid | 386.411 | 45.1675
CC(F)F |  | 270.49 | 5 | 111.4 | liquid | 386.411 | 45.1675
CC(F)F |  | 270.49 | 5.5 | 111.38 | liquid | 386.411 | 45.1675
CC(F)F |  | 270.49 | 6 | 111.37 | liquid | 386.411 | 45.1675
CC(F)F |  | 270.49 | 6.5 | 111.35 | liquid | 386.411 | 45.1675
CC(F)F |  | 270.49 | 7 | 111.33 | liquid | 386.411 | 45.1675
CC(F)F |  | 270.49 | 7.5 | 111.31 | liquid | 386.411 | 45.1675
CC(F)F |  | 270.49 | 8 | 111.29 | liquid | 386.411 | 45.1675
CC(F)F |  | 270.49 | 8.5 | 111.27 | liquid | 386.411 | 45.1675
CC(F)F |  | 270.49 | 9 | 111.25 | liquid | 386.411 | 45.1675
CC(F)F |  | 270.49 | 9.5 | 111.24 | liquid | 386.411 | 45.1675
CC(F)F |  | 270.49 | 10 | 111.22 | liquid | 386.411 | 45.1675
CC(F)F |  | 309.13 | 1 | 70.776 | vapor | 386.411 | 45.1675
CC(F)F |  | 309.13 | 1.5 | 71.634 | vapor | 386.411 | 45.1675
CC(F)F |  | 309.13 | 2 | 72.53 | vapor | 386.411 | 45.1675
CC(F)F |  | 309.13 | 2.5 | 73.468 | vapor | 386.411 | 45.1675
CC(F)F |  | 309.13 | 3 | 74.45 | vapor | 386.411 | 45.1675
CC(F)F |  | 309.13 | 3.5 | 75.483 | vapor | 386.411 | 45.1675
CC(F)F |  | 309.13 | 4 | 76.57 | vapor | 386.411 | 45.1675
CC(F)F |  | 309.13 | 4.5 | 77.717 | vapor | 386.411 | 45.1675
CC(F)F |  | 309.13 | 5 | 78.931 | vapor | 386.411 | 45.1675
CC(F)F |  | 309.13 | 5.5 | 80.219 | vapor | 386.411 | 45.1675
CC(F)F |  | 309.13 | 6 | 81.591 | vapor | 386.411 | 45.1675
CC(F)F |  | 309.13 | 6.5 | 83.055 | vapor | 386.411 | 45.1675
CC(F)F |  | 309.13 | 7 | 84.626 | vapor | 386.411 | 45.1675
CC(F)F |  | 309.13 | 7.5 | 86.318 | vapor | 386.411 | 45.1675
CC(F)F |  | 309.13 | 8 | 88.149 | vapor | 386.411 | 45.1675
CC(F)F |  | 309.13 | 8.1553 | 88.749 | vapor | 386.411 | 45.1675
CC(F)F |  | 309.13 | 8.1553 | 122.83 | liquid | 386.411 | 45.1675
CC(F)F |  | 309.13 | 8.5 | 122.79 | liquid | 386.411 | 45.1675
CC(F)F |  | 309.13 | 9 | 122.74 | liquid | 386.411 | 45.1675
CC(F)F |  | 309.13 | 9.5 | 122.68 | liquid | 386.411 | 45.1675
CC(F)F |  | 309.13 | 10 | 122.63 | liquid | 386.411 | 45.1675
CC(F)F |  | 347.77 | 1 | 76.022 | vapor | 386.411 | 45.1675
CC(F)F |  | 347.77 | 1.5 | 76.517 | vapor | 386.411 | 45.1675
CC(F)F |  | 347.77 | 2 | 77.025 | vapor | 386.411 | 45.1675
CC(F)F |  | 347.77 | 2.5 | 77.546 | vapor | 386.411 | 45.1675
CC(F)F |  | 347.77 | 3 | 78.083 | vapor | 386.411 | 45.1675
CC(F)F |  | 347.77 | 3.5 | 78.635 | vapor | 386.411 | 45.1675
CC(F)F |  | 347.77 | 4 | 79.203 | vapor | 386.411 | 45.1675
CC(F)F |  | 347.77 | 4.5 | 79.789 | vapor | 386.411 | 45.1675
CC(F)F |  | 347.77 | 5 | 80.392 | vapor | 386.411 | 45.1675
CC(F)F |  | 347.77 | 5.5 | 81.015 | vapor | 386.411 | 45.1675
CC(F)F |  | 347.77 | 6 | 81.658 | vapor | 386.411 | 45.1675
CC(F)F |  | 347.77 | 6.5 | 82.323 | vapor | 386.411 | 45.1675
CC(F)F |  | 347.77 | 7 | 83.011 | vapor | 386.411 | 45.1675
CC(F)F |  | 347.77 | 7.5 | 83.724 | vapor | 386.411 | 45.1675
CC(F)F |  | 347.77 | 8 | 84.462 | vapor | 386.411 | 45.1675
CC(F)F |  | 347.77 | 8.5 | 85.228 | vapor | 386.411 | 45.1675
CC(F)F |  | 347.77 | 9 | 86.025 | vapor | 386.411 | 45.1675
CC(F)F |  | 347.77 | 9.5 | 86.853 | vapor | 386.411 | 45.1675
CC(F)F |  | 347.77 | 10 | 87.715 | vapor | 386.411 | 45.1675
CC(F)F |  | 386.41 | 1 | 81.482 | vapor | 386.411 | 45.1675
CC(F)F |  | 386.41 | 1.5 | 81.792 | vapor | 386.411 | 45.1675
CC(F)F |  | 386.41 | 2 | 82.108 | vapor | 386.411 | 45.1675
CC(F)F |  | 386.41 | 2.5 | 82.429 | vapor | 386.411 | 45.1675
CC(F)F |  | 386.41 | 3 | 82.756 | vapor | 386.411 | 45.1675
CC(F)F |  | 386.41 | 3.5 | 83.088 | vapor | 386.411 | 45.1675
CC(F)F |  | 386.41 | 4 | 83.427 | vapor | 386.411 | 45.1675
CC(F)F |  | 386.41 | 4.5 | 83.773 | vapor | 386.411 | 45.1675
CC(F)F |  | 386.41 | 5 | 84.124 | vapor | 386.411 | 45.1675
CC(F)F |  | 386.41 | 5.5 | 84.483 | vapor | 386.411 | 45.1675
CC(F)F |  | 386.41 | 6 | 84.848 | vapor | 386.411 | 45.1675
CC(F)F |  | 386.41 | 6.5 | 85.221 | vapor | 386.411 | 45.1675
CC(F)F |  | 386.41 | 7 | 85.601 | vapor | 386.411 | 45.1675
CC(F)F |  | 386.41 | 7.5 | 85.989 | vapor | 386.411 | 45.1675
CC(F)F |  | 386.41 | 8 | 86.385 | vapor | 386.411 | 45.1675
CC(F)F |  | 386.41 | 8.5 | 86.789 | vapor | 386.411 | 45.1675
CC(F)F |  | 386.41 | 9 | 87.202 | vapor | 386.411 | 45.1675
CC(F)F |  | 386.41 | 9.5 | 87.624 | vapor | 386.411 | 45.1675
CC(F)F |  | 386.41 | 10 | 88.055 | vapor | 386.411 | 45.1675
CC(F)F |  | 425.05 | 1 | 86.912 | vapor | 386.411 | 45.1675
CC(F)F |  | 425.05 | 1.5 | 87.12 | vapor | 386.411 | 45.1675
CC(F)F |  | 425.05 | 2 | 87.33 | vapor | 386.411 | 45.1675
CC(F)F |  | 425.05 | 2.5 | 87.543 | vapor | 386.411 | 45.1675
CC(F)F |  | 425.05 | 3 | 87.759 | vapor | 386.411 | 45.1675
CC(F)F |  | 425.05 | 3.5 | 87.977 | vapor | 386.411 | 45.1675
CC(F)F |  | 425.05 | 4 | 88.197 | vapor | 386.411 | 45.1675
CC(F)F |  | 425.05 | 4.5 | 88.421 | vapor | 386.411 | 45.1675
CC(F)F |  | 425.05 | 5 | 88.647 | vapor | 386.411 | 45.1675
CC(F)F |  | 425.05 | 5.5 | 88.876 | vapor | 386.411 | 45.1675
CC(F)F |  | 425.05 | 6 | 89.108 | vapor | 386.411 | 45.1675
CC(F)F |  | 425.05 | 6.5 | 89.343 | vapor | 386.411 | 45.1675
CC(F)F |  | 425.05 | 7 | 89.58 | vapor | 386.411 | 45.1675
CC(F)F |  | 425.05 | 7.5 | 89.821 | vapor | 386.411 | 45.1675
CC(F)F |  | 425.05 | 8 | 90.065 | vapor | 386.411 | 45.1675
CC(F)F |  | 425.05 | 8.5 | 90.312 | vapor | 386.411 | 45.1675
CC(F)F |  | 425.05 | 9 | 90.562 | vapor | 386.411 | 45.1675
CC(F)F |  | 425.05 | 9.5 | 90.816 | vapor | 386.411 | 45.1675
CC(F)F |  | 425.05 | 10 | 91.073 | vapor | 386.411 | 45.1675
CC(F)F |  | 463.69 | 1 | 92.158 | vapor | 386.411 | 45.1675
CC(F)F |  | 463.69 | 1.5 | 92.306 | vapor | 386.411 | 45.1675
CC(F)F |  | 463.69 | 2 | 92.455 | vapor | 386.411 | 45.1675
CC(F)F |  | 463.69 | 2.5 | 92.605 | vapor | 386.411 | 45.1675
CC(F)F |  | 463.69 | 3 | 92.756 | vapor | 386.411 | 45.1675
CC(F)F |  | 463.69 | 3.5 | 92.908 | vapor | 386.411 | 45.1675
CC(F)F |  | 463.69 | 4 | 93.062 | vapor | 386.411 | 45.1675
CC(F)F |  | 463.69 | 4.5 | 93.217 | vapor | 386.411 | 45.1675
CC(F)F |  | 463.69 | 5 | 93.373 | vapor | 386.411 | 45.1675
CC(F)F |  | 463.69 | 5.5 | 93.531 | vapor | 386.411 | 45.1675
CC(F)F |  | 463.69 | 6 | 93.69 | vapor | 386.411 | 45.1675
CC(F)F |  | 463.69 | 6.5 | 93.85 | vapor | 386.411 | 45.1675
CC(F)F |  | 463.69 | 7 | 94.011 | vapor | 386.411 | 45.1675
CC(F)F |  | 463.69 | 7.5 | 94.174 | vapor | 386.411 | 45.1675
CC(F)F |  | 463.69 | 8 | 94.339 | vapor | 386.411 | 45.1675
CC(F)F |  | 463.69 | 8.5 | 94.504 | vapor | 386.411 | 45.1675
CC(F)F |  | 463.69 | 9 | 94.671 | vapor | 386.411 | 45.1675
CC(F)F |  | 463.69 | 9.5 | 94.84 | vapor | 386.411 | 45.1675
CC(F)F |  | 463.69 | 10 | 95.01 | vapor | 386.411 | 45.1675
C(C(F)(F)F)(C(F)(F)F)(F)F |  | 172.51 | 1 | 160.39 | liquid | 345.02 | 26.4
C(C(F)(F)F)(C(F)(F)F)(F)F |  | 172.51 | 1.5 | 160.39 | liquid | 345.02 | 26.4
C(C(F)(F)F)(C(F)(F)F)(F)F |  | 172.51 | 2 | 160.38 | liquid | 345.02 | 26.4
C(C(F)(F)F)(C(F)(F)F)(F)F |  | 172.51 | 2.5 | 160.37 | liquid | 345.02 | 26.4
C(C(F)(F)F)(C(F)(F)F)(F)F |  | 172.51 | 3 | 160.37 | liquid | 345.02 | 26.4
C(C(F)(F)F)(C(F)(F)F)(F)F |  | 172.51 | 3.5 | 160.36 | liquid | 345.02 | 26.4
C(C(F)(F)F)(C(F)(F)F)(F)F |  | 172.51 | 4 | 160.36 | liquid | 345.02 | 26.4
C(C(F)(F)F)(C(F)(F)F)(F)F |  | 172.51 | 4.5 | 160.35 | liquid | 345.02 | 26.4
C(C(F)(F)F)(C(F)(F)F)(F)F |  | 172.51 | 5 | 160.34 | liquid | 345.02 | 26.4
C(C(F)(F)F)(C(F)(F)F)(F)F |  | 172.51 | 5.5 | 160.34 | liquid | 345.02 | 26.4
C(C(F)(F)F)(C(F)(F)F)(F)F |  | 172.51 | 6 | 160.33 | liquid | 345.02 | 26.4
C(C(F)(F)F)(C(F)(F)F)(F)F |  | 172.51 | 6.5 | 160.32 | liquid | 345.02 | 26.4
C(C(F)(F)F)(C(F)(F)F)(F)F |  | 172.51 | 7 | 160.32 | liquid | 345.02 | 26.4
C(C(F)(F)F)(C(F)(F)F)(F)F |  | 172.51 | 7.5 | 160.31 | liquid | 345.02 | 26.4
C(C(F)(F)F)(C(F)(F)F)(F)F |  | 172.51 | 8 | 160.3 | liquid | 345.02 | 26.4
C(C(F)(F)F)(C(F)(F)F)(F)F |  | 172.51 | 8.5 | 160.3 | liquid | 345.02 | 26.4
C(C(F)(F)F)(C(F)(F)F)(F)F |  | 172.51 | 9 | 160.29 | liquid | 345.02 | 26.4
C(C(F)(F)F)(C(F)(F)F)(F)F |  | 172.51 | 9.5 | 160.29 | liquid | 345.02 | 26.4
C(C(F)(F)F)(C(F)(F)F)(F)F |  | 172.51 | 10 | 160.28 | liquid | 345.02 | 26.4
C(C(F)(F)F)(C(F)(F)F)(F)F |  | 207.01 | 1 | 171.9 | liquid | 345.02 | 26.4
C(C(F)(F)F)(C(F)(F)F)(F)F |  | 207.01 | 1.5 | 171.89 | liquid | 345.02 | 26.4
C(C(F)(F)F)(C(F)(F)F)(F)F |  | 207.01 | 2 | 171.87 | liquid | 345.02 | 26.4
C(C(F)(F)F)(C(F)(F)F)(F)F |  | 207.01 | 2.5 | 171.86 | liquid | 345.02 | 26.4
C(C(F)(F)F)(C(F)(F)F)(F)F |  | 207.01 | 3 | 171.84 | liquid | 345.02 | 26.4
C(C(F)(F)F)(C(F)(F)F)(F)F |  | 207.01 | 3.5 | 171.83 | liquid | 345.02 | 26.4
C(C(F)(F)F)(C(F)(F)F)(F)F |  | 207.01 | 4 | 171.81 | liquid | 345.02 | 26.4
C(C(F)(F)F)(C(F)(F)F)(F)F |  | 207.01 | 4.5 | 171.8 | liquid | 345.02 | 26.4
C(C(F)(F)F)(C(F)(F)F)(F)F |  | 207.01 | 5 | 171.78 | liquid | 345.02 | 26.4
C(C(F)(F)F)(C(F)(F)F)(F)F |  | 207.01 | 5.5 | 171.77 | liquid | 345.02 | 26.4
C(C(F)(F)F)(C(F)(F)F)(F)F |  | 207.01 | 6 | 171.76 | liquid | 345.02 | 26.4
C(C(F)(F)F)(C(F)(F)F)(F)F |  | 207.01 | 6.5 | 171.74 | liquid | 345.02 | 26.4
C(C(F)(F)F)(C(F)(F)F)(F)F |  | 207.01 | 7 | 171.73 | liquid | 345.02 | 26.4
C(C(F)(F)F)(C(F)(F)F)(F)F |  | 207.01 | 7.5 | 171.71 | liquid | 345.02 | 26.4
C(C(F)(F)F)(C(F)(F)F)(F)F |  | 207.01 | 8 | 171.7 | liquid | 345.02 | 26.4
C(C(F)(F)F)(C(F)(F)F)(F)F |  | 207.01 | 8.5 | 171.68 | liquid | 345.02 | 26.4
C(C(F)(F)F)(C(F)(F)F)(F)F |  | 207.01 | 9 | 171.67 | liquid | 345.02 | 26.4
C(C(F)(F)F)(C(F)(F)F)(F)F |  | 207.01 | 9.5 | 171.66 | liquid | 345.02 | 26.4
C(C(F)(F)F)(C(F)(F)F)(F)F |  | 207.01 | 10 | 171.64 | liquid | 345.02 | 26.4
C(C(F)(F)F)(C(F)(F)F)(F)F |  | 241.51 | 1 | 136.31 | vapor | 345.02 | 26.4
C(C(F)(F)F)(C(F)(F)F)(F)F |  | 241.51 | 1.2719 | 138.61 | vapor | 345.02 | 26.4
C(C(F)(F)F)(C(F)(F)F)(F)F |  | 241.51 | 1.2719 | 185.55 | liquid | 345.02 | 26.4
C(C(F)(F)F)(C(F)(F)F)(F)F |  | 241.51 | 1.5 | 185.53 | liquid | 345.02 | 26.4
C(C(F)(F)F)(C(F)(F)F)(F)F |  | 241.51 | 2 | 185.5 | liquid | 345.02 | 26.4
C(C(F)(F)F)(C(F)(F)F)(F)F |  | 241.51 | 2.5 | 185.46 | liquid | 345.02 | 26.4
C(C(F)(F)F)(C(F)(F)F)(F)F |  | 241.51 | 3 | 185.43 | liquid | 345.02 | 26.4
C(C(F)(F)F)(C(F)(F)F)(F)F |  | 241.51 | 3.5 | 185.4 | liquid | 345.02 | 26.4
C(C(F)(F)F)(C(F)(F)F)(F)F |  | 241.51 | 4 | 185.36 | liquid | 345.02 | 26.4
C(C(F)(F)F)(C(F)(F)F)(F)F |  | 241.51 | 4.5 | 185.33 | liquid | 345.02 | 26.4
C(C(F)(F)F)(C(F)(F)F)(F)F |  | 241.51 | 5 | 185.3 | liquid | 345.02 | 26.4
C(C(F)(F)F)(C(F)(F)F)(F)F |  | 241.51 | 5.5 | 185.26 | liquid | 345.02 | 26.4
C(C(F)(F)F)(C(F)(F)F)(F)F |  | 241.51 | 6 | 185.23 | liquid | 345.02 | 26.4
C(C(F)(F)F)(C(F)(F)F)(F)F |  | 241.51 | 6.5 | 185.2 | liquid | 345.02 | 26.4
C(C(F)(F)F)(C(F)(F)F)(F)F |  | 241.51 | 7 | 185.16 | liquid | 345.02 | 26.4
C(C(F)(F)F)(C(F)(F)F)(F)F |  | 241.51 | 7.5 | 185.13 | liquid | 345.02 | 26.4
C(C(F)(F)F)(C(F)(F)F)(F)F |  | 241.51 | 8 | 185.1 | liquid | 345.02 | 26.4
C(C(F)(F)F)(C(F)(F)F)(F)F |  | 241.51 | 8.5 | 185.07 | liquid | 345.02 | 26.4
C(C(F)(F)F)(C(F)(F)F)(F)F |  | 241.51 | 9 | 185.03 | liquid | 345.02 | 26.4
C(C(F)(F)F)(C(F)(F)F)(F)F |  | 241.51 | 9.5 | 185 | liquid | 345.02 | 26.4
C(C(F)(F)F)(C(F)(F)F)(F)F |  | 241.51 | 10 | 184.97 | liquid | 345.02 | 26.4
C(C(F)(F)F)(C(F)(F)F)(F)F |  | 276.02 | 1 | 143.96 | vapor | 345.02 | 26.4
C(C(F)(F)F)(C(F)(F)F)(F)F |  | 276.02 | 1.5 | 145.55 | vapor | 345.02 | 26.4
C(C(F)(F)F)(C(F)(F)F)(F)F |  | 276.02 | 2 | 147.34 | vapor | 345.02 | 26.4
C(C(F)(F)F)(C(F)(F)F)(F)F |  | 276.02 | 2.5 | 149.34 | vapor | 345.02 | 26.4
C(C(F)(F)F)(C(F)(F)F)(F)F |  | 276.02 | 3 | 151.61 | vapor | 345.02 | 26.4
C(C(F)(F)F)(C(F)(F)F)(F)F |  | 276.02 | 3.5 | 154.2 | vapor | 345.02 | 26.4
C(C(F)(F)F)(C(F)(F)F)(F)F |  | 276.02 | 4 | 157.18 | vapor | 345.02 | 26.4
C(C(F)(F)F)(C(F)(F)F)(F)F |  | 276.02 | 4.5 | 160.65 | vapor | 345.02 | 26.4
C(C(F)(F)F)(C(F)(F)F)(F)F |  | 276.02 | 4.5443 | 160.99 | vapor | 345.02 | 26.4
C(C(F)(F)F)(C(F)(F)F)(F)F |  | 276.02 | 4.5443 | 203.45 | liquid | 345.02 | 26.4
C(C(F)(F)F)(C(F)(F)F)(F)F |  | 276.02 | 5 | 203.36 | liquid | 345.02 | 26.4
C(C(F)(F)F)(C(F)(F)F)(F)F |  | 276.02 | 5.5 | 203.26 | liquid | 345.02 | 26.4
C(C(F)(F)F)(C(F)(F)F)(F)F |  | 276.02 | 6 | 203.17 | liquid | 345.02 | 26.4
C(C(F)(F)F)(C(F)(F)F)(F)F |  | 276.02 | 6.5 | 203.07 | liquid | 345.02 | 26.4
C(C(F)(F)F)(C(F)(F)F)(F)F |  | 276.02 | 7 | 202.97 | liquid | 345.02 | 26.4
C(C(F)(F)F)(C(F)(F)F)(F)F |  | 276.02 | 7.5 | 202.88 | liquid | 345.02 | 26.4
C(C(F)(F)F)(C(F)(F)F)(F)F |  | 276.02 | 8 | 202.78 | liquid | 345.02 | 26.4
C(C(F)(F)F)(C(F)(F)F)(F)F |  | 276.02 | 8.5 | 202.69 | liquid | 345.02 | 26.4
C(C(F)(F)F)(C(F)(F)F)(F)F |  | 276.02 | 9 | 202.6 | liquid | 345.02 | 26.4
C(C(F)(F)F)(C(F)(F)F)(F)F |  | 276.02 | 9.5 | 202.51 | liquid | 345.02 | 26.4
C(C(F)(F)F)(C(F)(F)F)(F)F |  | 276.02 | 10 | 202.42 | liquid | 345.02 | 26.4
C(C(F)(F)F)(C(F)(F)F)(F)F |  | 310.52 | 1 | 153.07 | vapor | 345.02 | 26.4
C(C(F)(F)F)(C(F)(F)F)(F)F |  | 310.52 | 1.5 | 153.86 | vapor | 345.02 | 26.4
C(C(F)(F)F)(C(F)(F)F)(F)F |  | 310.52 | 2 | 154.71 | vapor | 345.02 | 26.4
C(C(F)(F)F)(C(F)(F)F)(F)F |  | 310.52 | 2.5 | 155.61 | vapor | 345.02 | 26.4
C(C(F)(F)F)(C(F)(F)F)(F)F |  | 310.52 | 3 | 156.57 | vapor | 345.02 | 26.4
C(C(F)(F)F)(C(F)(F)F)(F)F |  | 310.52 | 3.5 | 157.6 | vapor | 345.02 | 26.4
C(C(F)(F)F)(C(F)(F)F)(F)F |  | 310.52 | 4 | 158.7 | vapor | 345.02 | 26.4
C(C(F)(F)F)(C(F)(F)F)(F)F |  | 310.52 | 4.5 | 159.88 | vapor | 345.02 | 26.4
C(C(F)(F)F)(C(F)(F)F)(F)F |  | 310.52 | 5 | 161.15 | vapor | 345.02 | 26.4
C(C(F)(F)F)(C(F)(F)F)(F)F |  | 310.52 | 5.5 | 162.53 | vapor | 345.02 | 26.4
C(C(F)(F)F)(C(F)(F)F)(F)F |  | 310.52 | 6 | 164.01 | vapor | 345.02 | 26.4
C(C(F)(F)F)(C(F)(F)F)(F)F |  | 310.52 | 6.5 | 165.64 | vapor | 345.02 | 26.4
C(C(F)(F)F)(C(F)(F)F)(F)F |  | 310.52 | 7 | 167.41 | vapor | 345.02 | 26.4
C(C(F)(F)F)(C(F)(F)F)(F)F |  | 310.52 | 7.5 | 169.35 | vapor | 345.02 | 26.4
C(C(F)(F)F)(C(F)(F)F)(F)F |  | 310.52 | 8 | 171.5 | vapor | 345.02 | 26.4
C(C(F)(F)F)(C(F)(F)F)(F)F |  | 310.52 | 8.5 | 173.89 | vapor | 345.02 | 26.4
C(C(F)(F)F)(C(F)(F)F)(F)F |  | 310.52 | 9 | 176.56 | vapor | 345.02 | 26.4
C(C(F)(F)F)(C(F)(F)F)(F)F |  | 310.52 | 9.5 | 179.57 | vapor | 345.02 | 26.4
C(C(F)(F)F)(C(F)(F)F)(F)F |  | 310.52 | 10 | 183.02 | vapor | 345.02 | 26.4
C(C(F)(F)F)(C(F)(F)F)(F)F |  | 345.02 | 1 | 162 | vapor | 345.02 | 26.4
C(C(F)(F)F)(C(F)(F)F)(F)F |  | 345.02 | 1.5 | 162.47 | vapor | 345.02 | 26.4
C(C(F)(F)F)(C(F)(F)F)(F)F |  | 345.02 | 2 | 162.96 | vapor | 345.02 | 26.4
C(C(F)(F)F)(C(F)(F)F)(F)F |  | 345.02 | 2.5 | 163.47 | vapor | 345.02 | 26.4
C(C(F)(F)F)(C(F)(F)F)(F)F |  | 345.02 | 3 | 164 | vapor | 345.02 | 26.4
C(C(F)(F)F)(C(F)(F)F)(F)F |  | 345.02 | 3.5 | 164.55 | vapor | 345.02 | 26.4
C(C(F)(F)F)(C(F)(F)F)(F)F |  | 345.02 | 4 | 165.12 | vapor | 345.02 | 26.4
C(C(F)(F)F)(C(F)(F)F)(F)F |  | 345.02 | 4.5 | 165.72 | vapor | 345.02 | 26.4
C(C(F)(F)F)(C(F)(F)F)(F)F |  | 345.02 | 5 | 166.35 | vapor | 345.02 | 26.4
C(C(F)(F)F)(C(F)(F)F)(F)F |  | 345.02 | 5.5 | 167 | vapor | 345.02 | 26.4
C(C(F)(F)F)(C(F)(F)F)(F)F |  | 345.02 | 6 | 167.68 | vapor | 345.02 | 26.4
C(C(F)(F)F)(C(F)(F)F)(F)F |  | 345.02 | 6.5 | 168.4 | vapor | 345.02 | 26.4
C(C(F)(F)F)(C(F)(F)F)(F)F |  | 345.02 | 7 | 169.15 | vapor | 345.02 | 26.4
C(C(F)(F)F)(C(F)(F)F)(F)F |  | 345.02 | 7.5 | 169.93 | vapor | 345.02 | 26.4
C(C(F)(F)F)(C(F)(F)F)(F)F |  | 345.02 | 8 | 170.76 | vapor | 345.02 | 26.4
C(C(F)(F)F)(C(F)(F)F)(F)F |  | 345.02 | 8.5 | 171.63 | vapor | 345.02 | 26.4
C(C(F)(F)F)(C(F)(F)F)(F)F |  | 345.02 | 9 | 172.54 | vapor | 345.02 | 26.4
C(C(F)(F)F)(C(F)(F)F)(F)F |  | 345.02 | 9.5 | 173.5 | vapor | 345.02 | 26.4
C(C(F)(F)F)(C(F)(F)F)(F)F |  | 345.02 | 10 | 174.52 | vapor | 345.02 | 26.4
C(C(F)(F)F)(C(F)(F)F)(F)F |  | 379.52 | 1 | 170.32 | vapor | 345.02 | 26.4
C(C(F)(F)F)(C(F)(F)F)(F)F |  | 379.52 | 1.5 | 170.63 | vapor | 345.02 | 26.4
C(C(F)(F)F)(C(F)(F)F)(F)F |  | 379.52 | 2 | 170.94 | vapor | 345.02 | 26.4
C(C(F)(F)F)(C(F)(F)F)(F)F |  | 379.52 | 2.5 | 171.27 | vapor | 345.02 | 26.4
C(C(F)(F)F)(C(F)(F)F)(F)F |  | 379.52 | 3 | 171.61 | vapor | 345.02 | 26.4
C(C(F)(F)F)(C(F)(F)F)(F)F |  | 379.52 | 3.5 | 171.95 | vapor | 345.02 | 26.4
C(C(F)(F)F)(C(F)(F)F)(F)F |  | 379.52 | 4 | 172.31 | vapor | 345.02 | 26.4
C(C(F)(F)F)(C(F)(F)F)(F)F |  | 379.52 | 4.5 | 172.67 | vapor | 345.02 | 26.4
C(C(F)(F)F)(C(F)(F)F)(F)F |  | 379.52 | 5 | 173.04 | vapor | 345.02 | 26.4
C(C(F)(F)F)(C(F)(F)F)(F)F |  | 379.52 | 5.5 | 173.43 | vapor | 345.02 | 26.4
C(C(F)(F)F)(C(F)(F)F)(F)F |  | 379.52 | 6 | 173.83 | vapor | 345.02 | 26.4
C(C(F)(F)F)(C(F)(F)F)(F)F |  | 379.52 | 6.5 | 174.24 | vapor | 345.02 | 26.4
C(C(F)(F)F)(C(F)(F)F)(F)F |  | 379.52 | 7 | 174.66 | vapor | 345.02 | 26.4
C(C(F)(F)F)(C(F)(F)F)(F)F |  | 379.52 | 7.5 | 175.09 | vapor | 345.02 | 26.4
C(C(F)(F)F)(C(F)(F)F)(F)F |  | 379.52 | 8 | 175.54 | vapor | 345.02 | 26.4
C(C(F)(F)F)(C(F)(F)F)(F)F |  | 379.52 | 8.5 | 176 | vapor | 345.02 | 26.4
C(C(F)(F)F)(C(F)(F)F)(F)F |  | 379.52 | 9 | 176.47 | vapor | 345.02 | 26.4
C(C(F)(F)F)(C(F)(F)F)(F)F |  | 379.52 | 9.5 | 176.96 | vapor | 345.02 | 26.4
C(C(F)(F)F)(C(F)(F)F)(F)F |  | 379.52 | 10 | 177.47 | vapor | 345.02 | 26.4
C(C(F)(F)F)(C(F)(F)F)(F)F |  | 414.02 | 1 | 177.89 | vapor | 345.02 | 26.4
C(C(F)(F)F)(C(F)(F)F)(F)F |  | 414.02 | 1.5 | 178.11 | vapor | 345.02 | 26.4
C(C(F)(F)F)(C(F)(F)F)(F)F |  | 414.02 | 2 | 178.34 | vapor | 345.02 | 26.4
C(C(F)(F)F)(C(F)(F)F)(F)F |  | 414.02 | 2.5 | 178.56 | vapor | 345.02 | 26.4
C(C(F)(F)F)(C(F)(F)F)(F)F |  | 414.02 | 3 | 178.8 | vapor | 345.02 | 26.4
C(C(F)(F)F)(C(F)(F)F)(F)F |  | 414.02 | 3.5 | 179.03 | vapor | 345.02 | 26.4
C(C(F)(F)F)(C(F)(F)F)(F)F |  | 414.02 | 4 | 179.28 | vapor | 345.02 | 26.4
C(C(F)(F)F)(C(F)(F)F)(F)F |  | 414.02 | 4.5 | 179.52 | vapor | 345.02 | 26.4
C(C(F)(F)F)(C(F)(F)F)(F)F |  | 414.02 | 5 | 179.77 | vapor | 345.02 | 26.4
C(C(F)(F)F)(C(F)(F)F)(F)F |  | 414.02 | 5.5 | 180.03 | vapor | 345.02 | 26.4
C(C(F)(F)F)(C(F)(F)F)(F)F |  | 414.02 | 6 | 180.29 | vapor | 345.02 | 26.4
C(C(F)(F)F)(C(F)(F)F)(F)F |  | 414.02 | 6.5 | 180.56 | vapor | 345.02 | 26.4
C(C(F)(F)F)(C(F)(F)F)(F)F |  | 414.02 | 7 | 180.83 | vapor | 345.02 | 26.4
C(C(F)(F)F)(C(F)(F)F)(F)F |  | 414.02 | 7.5 | 181.11 | vapor | 345.02 | 26.4
C(C(F)(F)F)(C(F)(F)F)(F)F |  | 414.02 | 8 | 181.39 | vapor | 345.02 | 26.4
C(C(F)(F)F)(C(F)(F)F)(F)F |  | 414.02 | 8.5 | 181.68 | vapor | 345.02 | 26.4
C(C(F)(F)F)(C(F)(F)F)(F)F |  | 414.02 | 9 | 181.98 | vapor | 345.02 | 26.4
C(C(F)(F)F)(C(F)(F)F)(F)F |  | 414.02 | 9.5 | 182.28 | vapor | 345.02 | 26.4
C(C(F)(F)F)(C(F)(F)F)(F)F |  | 414.02 | 10 | 182.59 | vapor | 345.02 | 26.4
C(C(F)(F)F)(C(F)(F)F)F |  | 187.45 | 1 | 165.06 | liquid | 374.9 | 29.25
C(C(F)(F)F)(C(F)(F)F)F |  | 187.45 | 1.5 | 165.05 | liquid | 374.9 | 29.25
C(C(F)(F)F)(C(F)(F)F)F |  | 187.45 | 2 | 165.05 | liquid | 374.9 | 29.25
C(C(F)(F)F)(C(F)(F)F)F |  | 187.45 | 2.5 | 165.04 | liquid | 374.9 | 29.25
C(C(F)(F)F)(C(F)(F)F)F |  | 187.45 | 3 | 165.03 | liquid | 374.9 | 29.25
C(C(F)(F)F)(C(F)(F)F)F |  | 187.45 | 3.5 | 165.02 | liquid | 374.9 | 29.25
C(C(F)(F)F)(C(F)(F)F)F |  | 187.45 | 4 | 165.02 | liquid | 374.9 | 29.25
C(C(F)(F)F)(C(F)(F)F)F |  | 187.45 | 4.5 | 165.01 | liquid | 374.9 | 29.25
C(C(F)(F)F)(C(F)(F)F)F |  | 187.45 | 5 | 165 | liquid | 374.9 | 29.25
C(C(F)(F)F)(C(F)(F)F)F |  | 187.45 | 5.5 | 164.99 | liquid | 374.9 | 29.25
C(C(F)(F)F)(C(F)(F)F)F |  | 187.45 | 6 | 164.99 | liquid | 374.9 | 29.25
C(C(F)(F)F)(C(F)(F)F)F |  | 187.45 | 6.5 | 164.98 | liquid | 374.9 | 29.25
C(C(F)(F)F)(C(F)(F)F)F |  | 187.45 | 7 | 164.97 | liquid | 374.9 | 29.25
C(C(F)(F)F)(C(F)(F)F)F |  | 187.45 | 7.5 | 164.96 | liquid | 374.9 | 29.25
C(C(F)(F)F)(C(F)(F)F)F |  | 187.45 | 8 | 164.96 | liquid | 374.9 | 29.25
C(C(F)(F)F)(C(F)(F)F)F |  | 187.45 | 8.5 | 164.95 | liquid | 374.9 | 29.25
C(C(F)(F)F)(C(F)(F)F)F |  | 187.45 | 9 | 164.94 | liquid | 374.9 | 29.25
C(C(F)(F)F)(C(F)(F)F)F |  | 187.45 | 9.5 | 164.94 | liquid | 374.9 | 29.25
C(C(F)(F)F)(C(F)(F)F)F |  | 187.45 | 10 | 164.93 | liquid | 374.9 | 29.25
C(C(F)(F)F)(C(F)(F)F)F |  | 224.94 | 1 | 174.06 | liquid | 374.9 | 29.25
C(C(F)(F)F)(C(F)(F)F)F |  | 224.94 | 1.5 | 174.05 | liquid | 374.9 | 29.25
C(C(F)(F)F)(C(F)(F)F)F |  | 224.94 | 2 | 174.04 | liquid | 374.9 | 29.25
C(C(F)(F)F)(C(F)(F)F)F |  | 224.94 | 2.5 | 174.02 | liquid | 374.9 | 29.25
C(C(F)(F)F)(C(F)(F)F)F |  | 224.94 | 3 | 174.01 | liquid | 374.9 | 29.25
C(C(F)(F)F)(C(F)(F)F)F |  | 224.94 | 3.5 | 173.99 | liquid | 374.9 | 29.25
C(C(F)(F)F)(C(F)(F)F)F |  | 224.94 | 4 | 173.98 | liquid | 374.9 | 29.25
C(C(F)(F)F)(C(F)(F)F)F |  | 224.94 | 4.5 | 173.97 | liquid | 374.9 | 29.25
C(C(F)(F)F)(C(F)(F)F)F |  | 224.94 | 5 | 173.95 | liquid | 374.9 | 29.25
C(C(F)(F)F)(C(F)(F)F)F |  | 224.94 | 5.5 | 173.94 | liquid | 374.9 | 29.25
C(C(F)(F)F)(C(F)(F)F)F |  | 224.94 | 6 | 173.92 | liquid | 374.9 | 29.25
C(C(F)(F)F)(C(F)(F)F)F |  | 224.94 | 6.5 | 173.91 | liquid | 374.9 | 29.25
C(C(F)(F)F)(C(F)(F)F)F |  | 224.94 | 7 | 173.9 | liquid | 374.9 | 29.25
C(C(F)(F)F)(C(F)(F)F)F |  | 224.94 | 7.5 | 173.88 | liquid | 374.9 | 29.25
C(C(F)(F)F)(C(F)(F)F)F |  | 224.94 | 8 | 173.87 | liquid | 374.9 | 29.25
C(C(F)(F)F)(C(F)(F)F)F |  | 224.94 | 8.5 | 173.86 | liquid | 374.9 | 29.25
C(C(F)(F)F)(C(F)(F)F)F |  | 224.94 | 9 | 173.84 | liquid | 374.9 | 29.25
C(C(F)(F)F)(C(F)(F)F)F |  | 224.94 | 9.5 | 173.83 | liquid | 374.9 | 29.25
C(C(F)(F)F)(C(F)(F)F)F |  | 224.94 | 10 | 173.82 | liquid | 374.9 | 29.25
C(C(F)(F)F)(C(F)(F)F)F |  | 262.43 | 1 | 130.16 | vapor | 374.9 | 29.25
C(C(F)(F)F)(C(F)(F)F)F |  | 262.43 | 1.2839 | 131.76 | vapor | 374.9 | 29.25
C(C(F)(F)F)(C(F)(F)F)F |  | 262.43 | 1.2839 | 185.44 | liquid | 374.9 | 29.25
C(C(F)(F)F)(C(F)(F)F)F |  | 262.43 | 1.5 | 185.43 | liquid | 374.9 | 29.25
C(C(F)(F)F)(C(F)(F)F)F |  | 262.43 | 2 | 185.4 | liquid | 374.9 | 29.25
C(C(F)(F)F)(C(F)(F)F)F |  | 262.43 | 2.5 | 185.37 | liquid | 374.9 | 29.25
C(C(F)(F)F)(C(F)(F)F)F |  | 262.43 | 3 | 185.34 | liquid | 374.9 | 29.25
C(C(F)(F)F)(C(F)(F)F)F |  | 262.43 | 3.5 | 185.31 | liquid | 374.9 | 29.25
C(C(F)(F)F)(C(F)(F)F)F |  | 262.43 | 4 | 185.28 | liquid | 374.9 | 29.25
C(C(F)(F)F)(C(F)(F)F)F |  | 262.43 | 4.5 | 185.25 | liquid | 374.9 | 29.25
C(C(F)(F)F)(C(F)(F)F)F |  | 262.43 | 5 | 185.22 | liquid | 374.9 | 29.25
C(C(F)(F)F)(C(F)(F)F)F |  | 262.43 | 5.5 | 185.19 | liquid | 374.9 | 29.25
C(C(F)(F)F)(C(F)(F)F)F |  | 262.43 | 6 | 185.16 | liquid | 374.9 | 29.25
C(C(F)(F)F)(C(F)(F)F)F |  | 262.43 | 6.5 | 185.13 | liquid | 374.9 | 29.25
C(C(F)(F)F)(C(F)(F)F)F |  | 262.43 | 7 | 185.1 | liquid | 374.9 | 29.25
C(C(F)(F)F)(C(F)(F)F)F |  | 262.43 | 7.5 | 185.07 | liquid | 374.9 | 29.25
C(C(F)(F)F)(C(F)(F)F)F |  | 262.43 | 8 | 185.04 | liquid | 374.9 | 29.25
C(C(F)(F)F)(C(F)(F)F)F |  | 262.43 | 8.5 | 185.01 | liquid | 374.9 | 29.25
C(C(F)(F)F)(C(F)(F)F)F |  | 262.43 | 9 | 184.98 | liquid | 374.9 | 29.25
C(C(F)(F)F)(C(F)(F)F)F |  | 262.43 | 9.5 | 184.96 | liquid | 374.9 | 29.25
C(C(F)(F)F)(C(F)(F)F)F |  | 262.43 | 10 | 184.93 | liquid | 374.9 | 29.25
C(C(F)(F)F)(C(F)(F)F)F |  | 299.92 | 1 | 138.67 | vapor | 374.9 | 29.25
C(C(F)(F)F)(C(F)(F)F)F |  | 299.92 | 1.5 | 140.03 | vapor | 374.9 | 29.25
C(C(F)(F)F)(C(F)(F)F)F |  | 299.92 | 2 | 141.53 | vapor | 374.9 | 29.25
C(C(F)(F)F)(C(F)(F)F)F |  | 299.92 | 2.5 | 143.17 | vapor | 374.9 | 29.25
C(C(F)(F)F)(C(F)(F)F)F |  | 299.92 | 3 | 144.99 | vapor | 374.9 | 29.25
C(C(F)(F)F)(C(F)(F)F)F |  | 299.92 | 3.5 | 147.02 | vapor | 374.9 | 29.25
C(C(F)(F)F)(C(F)(F)F)F |  | 299.92 | 4 | 149.29 | vapor | 374.9 | 29.25
C(C(F)(F)F)(C(F)(F)F)F |  | 299.92 | 4.5 | 151.88 | vapor | 374.9 | 29.25
C(C(F)(F)F)(C(F)(F)F)F |  | 299.92 | 4.7986 | 153.6 | vapor | 374.9 | 29.25
C(C(F)(F)F)(C(F)(F)F)F |  | 299.92 | 4.7986 | 201.89 | liquid | 374.9 | 29.25
C(C(F)(F)F)(C(F)(F)F)F |  | 299.92 | 5 | 201.85 | liquid | 374.9 | 29.25
C(C(F)(F)F)(C(F)(F)F)F |  | 299.92 | 5.5 | 201.76 | liquid | 374.9 | 29.25
C(C(F)(F)F)(C(F)(F)F)F |  | 299.92 | 6 | 201.68 | liquid | 374.9 | 29.25
C(C(F)(F)F)(C(F)(F)F)F |  | 299.92 | 6.5 | 201.6 | liquid | 374.9 | 29.25
C(C(F)(F)F)(C(F)(F)F)F |  | 299.92 | 7 | 201.51 | liquid | 374.9 | 29.25
C(C(F)(F)F)(C(F)(F)F)F |  | 299.92 | 7.5 | 201.43 | liquid | 374.9 | 29.25
C(C(F)(F)F)(C(F)(F)F)F |  | 299.92 | 8 | 201.35 | liquid | 374.9 | 29.25
C(C(F)(F)F)(C(F)(F)F)F |  | 299.92 | 8.5 | 201.26 | liquid | 374.9 | 29.25
C(C(F)(F)F)(C(F)(F)F)F |  | 299.92 | 9 | 201.18 | liquid | 374.9 | 29.25
C(C(F)(F)F)(C(F)(F)F)F |  | 299.92 | 9.5 | 201.1 | liquid | 374.9 | 29.25
C(C(F)(F)F)(C(F)(F)F)F |  | 299.92 | 10 | 201.02 | liquid | 374.9 | 29.25
C(C(F)(F)F)(C(F)(F)F)F |  | 337.41 | 1 | 147.68 | vapor | 374.9 | 29.25
C(C(F)(F)F)(C(F)(F)F)F |  | 337.41 | 1.5 | 148.41 | vapor | 374.9 | 29.25
C(C(F)(F)F)(C(F)(F)F)F |  | 337.41 | 2 | 149.18 | vapor | 374.9 | 29.25
C(C(F)(F)F)(C(F)(F)F)F |  | 337.41 | 2.5 | 149.99 | vapor | 374.9 | 29.25
C(C(F)(F)F)(C(F)(F)F)F |  | 337.41 | 3 | 150.84 | vapor | 374.9 | 29.25
C(C(F)(F)F)(C(F)(F)F)F |  | 337.41 | 3.5 | 151.75 | vapor | 374.9 | 29.25
C(C(F)(F)F)(C(F)(F)F)F |  | 337.41 | 4 | 152.71 | vapor | 374.9 | 29.25
C(C(F)(F)F)(C(F)(F)F)F |  | 337.41 | 4.5 | 153.74 | vapor | 374.9 | 29.25
C(C(F)(F)F)(C(F)(F)F)F |  | 337.41 | 5 | 154.83 | vapor | 374.9 | 29.25
C(C(F)(F)F)(C(F)(F)F)F |  | 337.41 | 5.5 | 155.99 | vapor | 374.9 | 29.25
C(C(F)(F)F)(C(F)(F)F)F |  | 337.41 | 6 | 157.24 | vapor | 374.9 | 29.25
C(C(F)(F)F)(C(F)(F)F)F |  | 337.41 | 6.5 | 158.58 | vapor | 374.9 | 29.25
C(C(F)(F)F)(C(F)(F)F)F |  | 337.41 | 7 | 160.03 | vapor | 374.9 | 29.25
C(C(F)(F)F)(C(F)(F)F)F |  | 337.41 | 7.5 | 161.6 | vapor | 374.9 | 29.25
C(C(F)(F)F)(C(F)(F)F)F |  | 337.41 | 8 | 163.3 | vapor | 374.9 | 29.25
C(C(F)(F)F)(C(F)(F)F)F |  | 337.41 | 8.5 | 165.16 | vapor | 374.9 | 29.25
C(C(F)(F)F)(C(F)(F)F)F |  | 337.41 | 9 | 167.21 | vapor | 374.9 | 29.25
C(C(F)(F)F)(C(F)(F)F)F |  | 337.41 | 9.5 | 169.47 | vapor | 374.9 | 29.25
C(C(F)(F)F)(C(F)(F)F)F |  | 337.41 | 10 | 171.98 | vapor | 374.9 | 29.25
C(C(F)(F)F)(C(F)(F)F)F |  | 374.9 | 1 | 156.37 | vapor | 374.9 | 29.25
C(C(F)(F)F)(C(F)(F)F)F |  | 374.9 | 1.5 | 156.81 | vapor | 374.9 | 29.25
C(C(F)(F)F)(C(F)(F)F)F |  | 374.9 | 2 | 157.26 | vapor | 374.9 | 29.25
C(C(F)(F)F)(C(F)(F)F)F |  | 374.9 | 2.5 | 157.73 | vapor | 374.9 | 29.25
C(C(F)(F)F)(C(F)(F)F)F |  | 374.9 | 3 | 158.22 | vapor | 374.9 | 29.25
C(C(F)(F)F)(C(F)(F)F)F |  | 374.9 | 3.5 | 158.72 | vapor | 374.9 | 29.25
C(C(F)(F)F)(C(F)(F)F)F |  | 374.9 | 4 | 159.24 | vapor | 374.9 | 29.25
C(C(F)(F)F)(C(F)(F)F)F |  | 374.9 | 4.5 | 159.78 | vapor | 374.9 | 29.25
C(C(F)(F)F)(C(F)(F)F)F |  | 374.9 | 5 | 160.34 | vapor | 374.9 | 29.25
C(C(F)(F)F)(C(F)(F)F)F |  | 374.9 | 5.5 | 160.93 | vapor | 374.9 | 29.25
C(C(F)(F)F)(C(F)(F)F)F |  | 374.9 | 6 | 161.53 | vapor | 374.9 | 29.25
C(C(F)(F)F)(C(F)(F)F)F |  | 374.9 | 6.5 | 162.16 | vapor | 374.9 | 29.25
C(C(F)(F)F)(C(F)(F)F)F |  | 374.9 | 7 | 162.81 | vapor | 374.9 | 29.25
C(C(F)(F)F)(C(F)(F)F)F |  | 374.9 | 7.5 | 163.49 | vapor | 374.9 | 29.25
C(C(F)(F)F)(C(F)(F)F)F |  | 374.9 | 8 | 164.2 | vapor | 374.9 | 29.25
C(C(F)(F)F)(C(F)(F)F)F |  | 374.9 | 8.5 | 164.94 | vapor | 374.9 | 29.25
C(C(F)(F)F)(C(F)(F)F)F |  | 374.9 | 9 | 165.72 | vapor | 374.9 | 29.25
C(C(F)(F)F)(C(F)(F)F)F |  | 374.9 | 9.5 | 166.53 | vapor | 374.9 | 29.25
C(C(F)(F)F)(C(F)(F)F)F |  | 374.9 | 10 | 167.37 | vapor | 374.9 | 29.25
C(C(F)(F)F)(C(F)(F)F)F |  | 412.39 | 1 | 164.37 | vapor | 374.9 | 29.25
C(C(F)(F)F)(C(F)(F)F)F |  | 412.39 | 1.5 | 164.67 | vapor | 374.9 | 29.25
C(C(F)(F)F)(C(F)(F)F)F |  | 412.39 | 2 | 164.97 | vapor | 374.9 | 29.25
C(C(F)(F)F)(C(F)(F)F)F |  | 412.39 | 2.5 | 165.27 | vapor | 374.9 | 29.25
C(C(F)(F)F)(C(F)(F)F)F |  | 412.39 | 3 | 165.58 | vapor | 374.9 | 29.25
C(C(F)(F)F)(C(F)(F)F)F |  | 412.39 | 3.5 | 165.9 | vapor | 374.9 | 29.25
C(C(F)(F)F)(C(F)(F)F)F |  | 412.39 | 4 | 166.23 | vapor | 374.9 | 29.25
C(C(F)(F)F)(C(F)(F)F)F |  | 412.39 | 4.5 | 166.57 | vapor | 374.9 | 29.25
C(C(F)(F)F)(C(F)(F)F)F |  | 412.39 | 5 | 166.91 | vapor | 374.9 | 29.25
C(C(F)(F)F)(C(F)(F)F)F |  | 412.39 | 5.5 | 167.26 | vapor | 374.9 | 29.25
C(C(F)(F)F)(C(F)(F)F)F |  | 412.39 | 6 | 167.62 | vapor | 374.9 | 29.25
C(C(F)(F)F)(C(F)(F)F)F |  | 412.39 | 6.5 | 167.98 | vapor | 374.9 | 29.25
C(C(F)(F)F)(C(F)(F)F)F |  | 412.39 | 7 | 168.36 | vapor | 374.9 | 29.25
C(C(F)(F)F)(C(F)(F)F)F |  | 412.39 | 7.5 | 168.74 | vapor | 374.9 | 29.25
C(C(F)(F)F)(C(F)(F)F)F |  | 412.39 | 8 | 169.14 | vapor | 374.9 | 29.25
C(C(F)(F)F)(C(F)(F)F)F |  | 412.39 | 8.5 | 169.54 | vapor | 374.9 | 29.25
C(C(F)(F)F)(C(F)(F)F)F |  | 412.39 | 9 | 169.96 | vapor | 374.9 | 29.25
C(C(F)(F)F)(C(F)(F)F)F |  | 412.39 | 9.5 | 170.39 | vapor | 374.9 | 29.25
C(C(F)(F)F)(C(F)(F)F)F |  | 412.39 | 10 | 170.82 | vapor | 374.9 | 29.25
C(C(F)(F)F)(C(F)(F)F)F |  | 449.88 | 1 | 171.57 | vapor | 374.9 | 29.25
C(C(F)(F)F)(C(F)(F)F)F |  | 449.88 | 1.5 | 171.78 | vapor | 374.9 | 29.25
C(C(F)(F)F)(C(F)(F)F)F |  | 449.88 | 2 | 171.99 | vapor | 374.9 | 29.25
C(C(F)(F)F)(C(F)(F)F)F |  | 449.88 | 2.5 | 172.21 | vapor | 374.9 | 29.25
C(C(F)(F)F)(C(F)(F)F)F |  | 449.88 | 3 | 172.43 | vapor | 374.9 | 29.25
C(C(F)(F)F)(C(F)(F)F)F |  | 449.88 | 3.5 | 172.65 | vapor | 374.9 | 29.25
C(C(F)(F)F)(C(F)(F)F)F |  | 449.88 | 4 | 172.88 | vapor | 374.9 | 29.25
C(C(F)(F)F)(C(F)(F)F)F |  | 449.88 | 4.5 | 173.11 | vapor | 374.9 | 29.25
C(C(F)(F)F)(C(F)(F)F)F |  | 449.88 | 5 | 173.34 | vapor | 374.9 | 29.25
C(C(F)(F)F)(C(F)(F)F)F |  | 449.88 | 5.5 | 173.58 | vapor | 374.9 | 29.25
C(C(F)(F)F)(C(F)(F)F)F |  | 449.88 | 6 | 173.82 | vapor | 374.9 | 29.25
C(C(F)(F)F)(C(F)(F)F)F |  | 449.88 | 6.5 | 174.07 | vapor | 374.9 | 29.25
C(C(F)(F)F)(C(F)(F)F)F |  | 449.88 | 7 | 174.31 | vapor | 374.9 | 29.25
C(C(F)(F)F)(C(F)(F)F)F |  | 449.88 | 7.5 | 174.57 | vapor | 374.9 | 29.25
C(C(F)(F)F)(C(F)(F)F)F |  | 449.88 | 8 | 174.82 | vapor | 374.9 | 29.25
C(C(F)(F)F)(C(F)(F)F)F |  | 449.88 | 8.5 | 175.08 | vapor | 374.9 | 29.25
C(C(F)(F)F)(C(F)(F)F)F |  | 449.88 | 9 | 175.35 | vapor | 374.9 | 29.25
C(C(F)(F)F)(C(F)(F)F)F |  | 449.88 | 9.5 | 175.61 | vapor | 374.9 | 29.25
C(C(F)(F)F)(C(F)(F)F)F |  | 449.88 | 10 | 175.89 | vapor | 374.9 | 29.25
C(C(F)F)(C(F)(F)F)F |  | 247.46 | 1 | 184.21 | liquid | 412.44 | 34.2
C(C(F)F)(C(F)(F)F)F |  | 247.46 | 1.5 | 184.2 | liquid | 412.44 | 34.2
C(C(F)F)(C(F)(F)F)F |  | 247.46 | 2 | 184.18 | liquid | 412.44 | 34.2
C(C(F)F)(C(F)(F)F)F |  | 247.46 | 2.5 | 184.17 | liquid | 412.44 | 34.2
C(C(F)F)(C(F)(F)F)F |  | 247.46 | 3 | 184.16 | liquid | 412.44 | 34.2
C(C(F)F)(C(F)(F)F)F |  | 247.46 | 3.5 | 184.15 | liquid | 412.44 | 34.2
C(C(F)F)(C(F)(F)F)F |  | 247.46 | 4 | 184.14 | liquid | 412.44 | 34.2
C(C(F)F)(C(F)(F)F)F |  | 247.46 | 4.5 | 184.13 | liquid | 412.44 | 34.2
C(C(F)F)(C(F)(F)F)F |  | 247.46 | 5 | 184.11 | liquid | 412.44 | 34.2
C(C(F)F)(C(F)(F)F)F |  | 247.46 | 5.5 | 184.1 | liquid | 412.44 | 34.2
C(C(F)F)(C(F)(F)F)F |  | 247.46 | 6 | 184.09 | liquid | 412.44 | 34.2
C(C(F)F)(C(F)(F)F)F |  | 247.46 | 6.5 | 184.08 | liquid | 412.44 | 34.2
C(C(F)F)(C(F)(F)F)F |  | 247.46 | 7 | 184.07 | liquid | 412.44 | 34.2
C(C(F)F)(C(F)(F)F)F |  | 247.46 | 7.5 | 184.06 | liquid | 412.44 | 34.2
C(C(F)F)(C(F)(F)F)F |  | 247.46 | 8 | 184.05 | liquid | 412.44 | 34.2
C(C(F)F)(C(F)(F)F)F |  | 247.46 | 8.5 | 184.03 | liquid | 412.44 | 34.2
C(C(F)F)(C(F)(F)F)F |  | 247.46 | 9 | 184.02 | liquid | 412.44 | 34.2
C(C(F)F)(C(F)(F)F)F |  | 247.46 | 9.5 | 184.01 | liquid | 412.44 | 34.2
C(C(F)F)(C(F)(F)F)F |  | 247.46 | 10 | 184 | liquid | 412.44 | 34.2
C(C(F)F)(C(F)(F)F)F |  | 288.71 | 1 | 129.98 | vapor | 412.44 | 34.2
C(C(F)F)(C(F)(F)F)F |  | 288.71 | 1.4631 | 131.84 | vapor | 412.44 | 34.2
C(C(F)F)(C(F)(F)F)F |  | 288.71 | 1.4631 | 189.26 | liquid | 412.44 | 34.2
C(C(F)F)(C(F)(F)F)F |  | 288.71 | 1.5 | 189.26 | liquid | 412.44 | 34.2
C(C(F)F)(C(F)(F)F)F |  | 288.71 | 2 | 189.23 | liquid | 412.44 | 34.2
C(C(F)F)(C(F)(F)F)F |  | 288.71 | 2.5 | 189.21 | liquid | 412.44 | 34.2
C(C(F)F)(C(F)(F)F)F |  | 288.71 | 3 | 189.18 | liquid | 412.44 | 34.2
C(C(F)F)(C(F)(F)F)F |  | 288.71 | 3.5 | 189.16 | liquid | 412.44 | 34.2
C(C(F)F)(C(F)(F)F)F |  | 288.71 | 4 | 189.13 | liquid | 412.44 | 34.2
C(C(F)F)(C(F)(F)F)F |  | 288.71 | 4.5 | 189.11 | liquid | 412.44 | 34.2
C(C(F)F)(C(F)(F)F)F |  | 288.71 | 5 | 189.08 | liquid | 412.44 | 34.2
C(C(F)F)(C(F)(F)F)F |  | 288.71 | 5.5 | 189.06 | liquid | 412.44 | 34.2
C(C(F)F)(C(F)(F)F)F |  | 288.71 | 6 | 189.03 | liquid | 412.44 | 34.2
C(C(F)F)(C(F)(F)F)F |  | 288.71 | 6.5 | 189.01 | liquid | 412.44 | 34.2
C(C(F)F)(C(F)(F)F)F |  | 288.71 | 7 | 188.98 | liquid | 412.44 | 34.2
C(C(F)F)(C(F)(F)F)F |  | 288.71 | 7.5 | 188.96 | liquid | 412.44 | 34.2
C(C(F)F)(C(F)(F)F)F |  | 288.71 | 8 | 188.93 | liquid | 412.44 | 34.2
C(C(F)F)(C(F)(F)F)F |  | 288.71 | 8.5 | 188.91 | liquid | 412.44 | 34.2
C(C(F)F)(C(F)(F)F)F |  | 288.71 | 9 | 188.88 | liquid | 412.44 | 34.2
C(C(F)F)(C(F)(F)F)F |  | 288.71 | 9.5 | 188.86 | liquid | 412.44 | 34.2
C(C(F)F)(C(F)(F)F)F |  | 288.71 | 10 | 188.84 | liquid | 412.44 | 34.2
C(C(F)F)(C(F)(F)F)F |  | 329.95 | 1 | 138.25 | vapor | 412.44 | 34.2
C(C(F)F)(C(F)(F)F)F |  | 329.95 | 1.5 | 139.34 | vapor | 412.44 | 34.2
C(C(F)F)(C(F)(F)F)F |  | 329.95 | 2 | 140.49 | vapor | 412.44 | 34.2
C(C(F)F)(C(F)(F)F)F |  | 329.95 | 2.5 | 141.73 | vapor | 412.44 | 34.2
C(C(F)F)(C(F)(F)F)F |  | 329.95 | 3 | 143.07 | vapor | 412.44 | 34.2
C(C(F)F)(C(F)(F)F)F |  | 329.95 | 3.5 | 144.51 | vapor | 412.44 | 34.2
C(C(F)F)(C(F)(F)F)F |  | 329.95 | 4 | 146.08 | vapor | 412.44 | 34.2
C(C(F)F)(C(F)(F)F)F |  | 329.95 | 4.5 | 147.8 | vapor | 412.44 | 34.2
C(C(F)F)(C(F)(F)F)F |  | 329.95 | 5 | 149.7 | vapor | 412.44 | 34.2
C(C(F)F)(C(F)(F)F)F |  | 329.95 | 5.5 | 151.8 | vapor | 412.44 | 34.2
C(C(F)F)(C(F)(F)F)F |  | 329.95 | 5.5219 | 151.9 | vapor | 412.44 | 34.2
C(C(F)F)(C(F)(F)F)F |  | 329.95 | 5.5219 | 201.73 | liquid | 412.44 | 34.2
C(C(F)F)(C(F)(F)F)F |  | 329.95 | 6 | 201.66 | liquid | 412.44 | 34.2
C(C(F)F)(C(F)(F)F)F |  | 329.95 | 6.5 | 201.59 | liquid | 412.44 | 34.2
C(C(F)F)(C(F)(F)F)F |  | 329.95 | 7 | 201.51 | liquid | 412.44 | 34.2
C(C(F)F)(C(F)(F)F)F |  | 329.95 | 7.5 | 201.44 | liquid | 412.44 | 34.2
C(C(F)F)(C(F)(F)F)F |  | 329.95 | 8 | 201.37 | liquid | 412.44 | 34.2
C(C(F)F)(C(F)(F)F)F |  | 329.95 | 8.5 | 201.3 | liquid | 412.44 | 34.2
C(C(F)F)(C(F)(F)F)F |  | 329.95 | 9 | 201.23 | liquid | 412.44 | 34.2
C(C(F)F)(C(F)(F)F)F |  | 329.95 | 9.5 | 201.16 | liquid | 412.44 | 34.2
C(C(F)F)(C(F)(F)F)F |  | 329.95 | 10 | 201.09 | liquid | 412.44 | 34.2
C(C(F)F)(C(F)(F)F)F |  | 371.2 | 1 | 146.61 | vapor | 412.44 | 34.2
C(C(F)F)(C(F)(F)F)F |  | 371.2 | 1.5 | 147.24 | vapor | 412.44 | 34.2
C(C(F)F)(C(F)(F)F)F |  | 371.2 | 2 | 147.9 | vapor | 412.44 | 34.2
C(C(F)F)(C(F)(F)F)F |  | 371.2 | 2.5 | 148.58 | vapor | 412.44 | 34.2
C(C(F)F)(C(F)(F)F)F |  | 371.2 | 3 | 149.3 | vapor | 412.44 | 34.2
C(C(F)F)(C(F)(F)F)F |  | 371.2 | 3.5 | 150.05 | vapor | 412.44 | 34.2
C(C(F)F)(C(F)(F)F)F |  | 371.2 | 4 | 150.84 | vapor | 412.44 | 34.2
C(C(F)F)(C(F)(F)F)F |  | 371.2 | 4.5 | 151.67 | vapor | 412.44 | 34.2
C(C(F)F)(C(F)(F)F)F |  | 371.2 | 5 | 152.54 | vapor | 412.44 | 34.2
C(C(F)F)(C(F)(F)F)F |  | 371.2 | 5.5 | 153.45 | vapor | 412.44 | 34.2
C(C(F)F)(C(F)(F)F)F |  | 371.2 | 6 | 154.42 | vapor | 412.44 | 34.2
C(C(F)F)(C(F)(F)F)F |  | 371.2 | 6.5 | 155.45 | vapor | 412.44 | 34.2
C(C(F)F)(C(F)(F)F)F |  | 371.2 | 7 | 156.54 | vapor | 412.44 | 34.2
C(C(F)F)(C(F)(F)F)F |  | 371.2 | 7.5 | 157.7 | vapor | 412.44 | 34.2
C(C(F)F)(C(F)(F)F)F |  | 371.2 | 8 | 158.93 | vapor | 412.44 | 34.2
C(C(F)F)(C(F)(F)F)F |  | 371.2 | 8.5 | 160.26 | vapor | 412.44 | 34.2
C(C(F)F)(C(F)(F)F)F |  | 371.2 | 9 | 161.69 | vapor | 412.44 | 34.2
C(C(F)F)(C(F)(F)F)F |  | 371.2 | 9.5 | 163.24 | vapor | 412.44 | 34.2
C(C(F)F)(C(F)(F)F)F |  | 371.2 | 10 | 164.92 | vapor | 412.44 | 34.2
C(C(F)F)(C(F)(F)F)F |  | 412.44 | 1 | 154.56 | vapor | 412.44 | 34.2
C(C(F)F)(C(F)(F)F)F |  | 412.44 | 1.5 | 154.95 | vapor | 412.44 | 34.2
C(C(F)F)(C(F)(F)F)F |  | 412.44 | 2 | 155.36 | vapor | 412.44 | 34.2
C(C(F)F)(C(F)(F)F)F |  | 412.44 | 2.5 | 155.78 | vapor | 412.44 | 34.2
C(C(F)F)(C(F)(F)F)F |  | 412.44 | 3 | 156.21 | vapor | 412.44 | 34.2
C(C(F)F)(C(F)(F)F)F |  | 412.44 | 3.5 | 156.65 | vapor | 412.44 | 34.2
C(C(F)F)(C(F)(F)F)F |  | 412.44 | 4 | 157.1 | vapor | 412.44 | 34.2
C(C(F)F)(C(F)(F)F)F |  | 412.44 | 4.5 | 157.57 | vapor | 412.44 | 34.2
C(C(F)F)(C(F)(F)F)F |  | 412.44 | 5 | 158.05 | vapor | 412.44 | 34.2
C(C(F)F)(C(F)(F)F)F |  | 412.44 | 5.5 | 158.55 | vapor | 412.44 | 34.2
C(C(F)F)(C(F)(F)F)F |  | 412.44 | 6 | 159.06 | vapor | 412.44 | 34.2
C(C(F)F)(C(F)(F)F)F |  | 412.44 | 6.5 | 159.59 | vapor | 412.44 | 34.2
C(C(F)F)(C(F)(F)F)F |  | 412.44 | 7 | 160.13 | vapor | 412.44 | 34.2
C(C(F)F)(C(F)(F)F)F |  | 412.44 | 7.5 | 160.69 | vapor | 412.44 | 34.2
C(C(F)F)(C(F)(F)F)F |  | 412.44 | 8 | 161.27 | vapor | 412.44 | 34.2
C(C(F)F)(C(F)(F)F)F |  | 412.44 | 8.5 | 161.87 | vapor | 412.44 | 34.2
C(C(F)F)(C(F)(F)F)F |  | 412.44 | 9 | 162.49 | vapor | 412.44 | 34.2
C(C(F)F)(C(F)(F)F)F |  | 412.44 | 9.5 | 163.13 | vapor | 412.44 | 34.2
C(C(F)F)(C(F)(F)F)F |  | 412.44 | 10 | 163.8 | vapor | 412.44 | 34.2
C(C(F)(F)F)C(F)(F)F |  | 199.03 | 1 | 178.3 | liquid | 398.07 | 32
C(C(F)(F)F)C(F)(F)F |  | 199.03 | 1.5 | 178.29 | liquid | 398.07 | 32
C(C(F)(F)F)C(F)(F)F |  | 199.03 | 2 | 178.29 | liquid | 398.07 | 32
C(C(F)(F)F)C(F)(F)F |  | 199.03 | 2.5 | 178.28 | liquid | 398.07 | 32
C(C(F)(F)F)C(F)(F)F |  | 199.03 | 3 | 178.27 | liquid | 398.07 | 32
C(C(F)(F)F)C(F)(F)F |  | 199.03 | 3.5 | 178.27 | liquid | 398.07 | 32
C(C(F)(F)F)C(F)(F)F |  | 199.03 | 4 | 178.26 | liquid | 398.07 | 32
C(C(F)(F)F)C(F)(F)F |  | 199.03 | 4.5 | 178.25 | liquid | 398.07 | 32
C(C(F)(F)F)C(F)(F)F |  | 199.03 | 5 | 178.25 | liquid | 398.07 | 32
C(C(F)(F)F)C(F)(F)F |  | 199.03 | 5.5 | 178.24 | liquid | 398.07 | 32
C(C(F)(F)F)C(F)(F)F |  | 199.03 | 6 | 178.24 | liquid | 398.07 | 32
C(C(F)(F)F)C(F)(F)F |  | 199.03 | 6.5 | 178.23 | liquid | 398.07 | 32
C(C(F)(F)F)C(F)(F)F |  | 199.03 | 7 | 178.22 | liquid | 398.07 | 32
C(C(F)(F)F)C(F)(F)F |  | 199.03 | 7.5 | 178.22 | liquid | 398.07 | 32
C(C(F)(F)F)C(F)(F)F |  | 199.03 | 8 | 178.21 | liquid | 398.07 | 32
C(C(F)(F)F)C(F)(F)F |  | 199.03 | 8.5 | 178.2 | liquid | 398.07 | 32
C(C(F)(F)F)C(F)(F)F |  | 199.03 | 9 | 178.2 | liquid | 398.07 | 32
C(C(F)(F)F)C(F)(F)F |  | 199.03 | 9.5 | 178.19 | liquid | 398.07 | 32
C(C(F)(F)F)C(F)(F)F |  | 199.03 | 10 | 178.18 | liquid | 398.07 | 32
C(C(F)(F)F)C(F)(F)F |  | 238.84 | 1 | 177.03 | liquid | 398.07 | 32
C(C(F)(F)F)C(F)(F)F |  | 238.84 | 1.5 | 177.01 | liquid | 398.07 | 32
C(C(F)(F)F)C(F)(F)F |  | 238.84 | 2 | 177 | liquid | 398.07 | 32
C(C(F)(F)F)C(F)(F)F |  | 238.84 | 2.5 | 176.99 | liquid | 398.07 | 32
C(C(F)(F)F)C(F)(F)F |  | 238.84 | 3 | 176.98 | liquid | 398.07 | 32
C(C(F)(F)F)C(F)(F)F |  | 238.84 | 3.5 | 176.97 | liquid | 398.07 | 32
C(C(F)(F)F)C(F)(F)F |  | 238.84 | 4 | 176.95 | liquid | 398.07 | 32
C(C(F)(F)F)C(F)(F)F |  | 238.84 | 4.5 | 176.94 | liquid | 398.07 | 32
C(C(F)(F)F)C(F)(F)F |  | 238.84 | 5 | 176.93 | liquid | 398.07 | 32
C(C(F)(F)F)C(F)(F)F |  | 238.84 | 5.5 | 176.92 | liquid | 398.07 | 32
C(C(F)(F)F)C(F)(F)F |  | 238.84 | 6 | 176.9 | liquid | 398.07 | 32
C(C(F)(F)F)C(F)(F)F |  | 238.84 | 6.5 | 176.89 | liquid | 398.07 | 32
C(C(F)(F)F)C(F)(F)F |  | 238.84 | 7 | 176.88 | liquid | 398.07 | 32
C(C(F)(F)F)C(F)(F)F |  | 238.84 | 7.5 | 176.87 | liquid | 398.07 | 32
C(C(F)(F)F)C(F)(F)F |  | 238.84 | 8 | 176.86 | liquid | 398.07 | 32
C(C(F)(F)F)C(F)(F)F |  | 238.84 | 8.5 | 176.84 | liquid | 398.07 | 32
C(C(F)(F)F)C(F)(F)F |  | 238.84 | 9 | 176.83 | liquid | 398.07 | 32
C(C(F)(F)F)C(F)(F)F |  | 238.84 | 9.5 | 176.82 | liquid | 398.07 | 32
C(C(F)(F)F)C(F)(F)F |  | 238.84 | 10 | 176.81 | liquid | 398.07 | 32
C(C(F)(F)F)C(F)(F)F |  | 278.65 | 1 | 123.45 | vapor | 398.07 | 32
C(C(F)(F)F)C(F)(F)F |  | 278.65 | 1.3435 | 124.94 | vapor | 398.07 | 32
C(C(F)(F)F)C(F)(F)F |  | 278.65 | 1.3435 | 182.92 | liquid | 398.07 | 32
C(C(F)(F)F)C(F)(F)F |  | 278.65 | 1.5 | 182.91 | liquid | 398.07 | 32
C(C(F)(F)F)C(F)(F)F |  | 278.65 | 2 | 182.88 | liquid | 398.07 | 32
C(C(F)(F)F)C(F)(F)F |  | 278.65 | 2.5 | 182.85 | liquid | 398.07 | 32
C(C(F)(F)F)C(F)(F)F |  | 278.65 | 3 | 182.83 | liquid | 398.07 | 32
C(C(F)(F)F)C(F)(F)F |  | 278.65 | 3.5 | 182.8 | liquid | 398.07 | 32
C(C(F)(F)F)C(F)(F)F |  | 278.65 | 4 | 182.77 | liquid | 398.07 | 32
C(C(F)(F)F)C(F)(F)F |  | 278.65 | 4.5 | 182.75 | liquid | 398.07 | 32
C(C(F)(F)F)C(F)(F)F |  | 278.65 | 5 | 182.72 | liquid | 398.07 | 32
C(C(F)(F)F)C(F)(F)F |  | 278.65 | 5.5 | 182.69 | liquid | 398.07 | 32
C(C(F)(F)F)C(F)(F)F |  | 278.65 | 6 | 182.67 | liquid | 398.07 | 32
C(C(F)(F)F)C(F)(F)F |  | 278.65 | 6.5 | 182.64 | liquid | 398.07 | 32
C(C(F)(F)F)C(F)(F)F |  | 278.65 | 7 | 182.61 | liquid | 398.07 | 32
C(C(F)(F)F)C(F)(F)F |  | 278.65 | 7.5 | 182.59 | liquid | 398.07 | 32
C(C(F)(F)F)C(F)(F)F |  | 278.65 | 8 | 182.56 | liquid | 398.07 | 32
C(C(F)(F)F)C(F)(F)F |  | 278.65 | 8.5 | 182.54 | liquid | 398.07 | 32
C(C(F)(F)F)C(F)(F)F |  | 278.65 | 9 | 182.51 | liquid | 398.07 | 32
C(C(F)(F)F)C(F)(F)F |  | 278.65 | 9.5 | 182.49 | liquid | 398.07 | 32
C(C(F)(F)F)C(F)(F)F |  | 278.65 | 10 | 182.46 | liquid | 398.07 | 32
C(C(F)(F)F)C(F)(F)F |  | 318.46 | 1 | 131.79 | vapor | 398.07 | 32
C(C(F)(F)F)C(F)(F)F |  | 318.46 | 1.5 | 132.97 | vapor | 398.07 | 32
C(C(F)(F)F)C(F)(F)F |  | 318.46 | 2 | 134.24 | vapor | 398.07 | 32
C(C(F)(F)F)C(F)(F)F |  | 318.46 | 2.5 | 135.61 | vapor | 398.07 | 32
C(C(F)(F)F)C(F)(F)F |  | 318.46 | 3 | 137.09 | vapor | 398.07 | 32
C(C(F)(F)F)C(F)(F)F |  | 318.46 | 3.5 | 138.72 | vapor | 398.07 | 32
C(C(F)(F)F)C(F)(F)F |  | 318.46 | 4 | 140.5 | vapor | 398.07 | 32
C(C(F)(F)F)C(F)(F)F |  | 318.46 | 4.5 | 142.47 | vapor | 398.07 | 32
C(C(F)(F)F)C(F)(F)F |  | 318.46 | 5 | 144.68 | vapor | 398.07 | 32
C(C(F)(F)F)C(F)(F)F |  | 318.46 | 5.1021 | 145.16 | vapor | 398.07 | 32
C(C(F)(F)F)C(F)(F)F |  | 318.46 | 5.1021 | 195.91 | liquid | 398.07 | 32
C(C(F)(F)F)C(F)(F)F |  | 318.46 | 5.5 | 195.85 | liquid | 398.07 | 32
C(C(F)(F)F)C(F)(F)F |  | 318.46 | 6 | 195.77 | liquid | 398.07 | 32
C(C(F)(F)F)C(F)(F)F |  | 318.46 | 6.5 | 195.7 | liquid | 398.07 | 32
C(C(F)(F)F)C(F)(F)F |  | 318.46 | 7 | 195.62 | liquid | 398.07 | 32
C(C(F)(F)F)C(F)(F)F |  | 318.46 | 7.5 | 195.55 | liquid | 398.07 | 32
C(C(F)(F)F)C(F)(F)F |  | 318.46 | 8 | 195.47 | liquid | 398.07 | 32
C(C(F)(F)F)C(F)(F)F |  | 318.46 | 8.5 | 195.4 | liquid | 398.07 | 32
C(C(F)(F)F)C(F)(F)F |  | 318.46 | 9 | 195.32 | liquid | 398.07 | 32
C(C(F)(F)F)C(F)(F)F |  | 318.46 | 9.5 | 195.25 | liquid | 398.07 | 32
C(C(F)(F)F)C(F)(F)F |  | 318.46 | 10 | 195.18 | liquid | 398.07 | 32
C(C(F)(F)F)C(F)(F)F |  | 358.26 | 1 | 140.96 | vapor | 398.07 | 32
C(C(F)(F)F)C(F)(F)F |  | 358.26 | 1.5 | 141.65 | vapor | 398.07 | 32
C(C(F)(F)F)C(F)(F)F |  | 358.26 | 2 | 142.37 | vapor | 398.07 | 32
C(C(F)(F)F)C(F)(F)F |  | 358.26 | 2.5 | 143.13 | vapor | 398.07 | 32
C(C(F)(F)F)C(F)(F)F |  | 358.26 | 3 | 143.92 | vapor | 398.07 | 32
C(C(F)(F)F)C(F)(F)F |  | 358.26 | 3.5 | 144.75 | vapor | 398.07 | 32
C(C(F)(F)F)C(F)(F)F |  | 358.26 | 4 | 145.63 | vapor | 398.07 | 32
C(C(F)(F)F)C(F)(F)F |  | 358.26 | 4.5 | 146.55 | vapor | 398.07 | 32
C(C(F)(F)F)C(F)(F)F |  | 358.26 | 5 | 147.53 | vapor | 398.07 | 32
C(C(F)(F)F)C(F)(F)F |  | 358.26 | 5.5 | 148.57 | vapor | 398.07 | 32
C(C(F)(F)F)C(F)(F)F |  | 358.26 | 6 | 149.67 | vapor | 398.07 | 32
C(C(F)(F)F)C(F)(F)F |  | 358.26 | 6.5 | 150.84 | vapor | 398.07 | 32
C(C(F)(F)F)C(F)(F)F |  | 358.26 | 7 | 152.09 | vapor | 398.07 | 32
C(C(F)(F)F)C(F)(F)F |  | 358.26 | 7.5 | 153.43 | vapor | 398.07 | 32
C(C(F)(F)F)C(F)(F)F |  | 358.26 | 8 | 154.88 | vapor | 398.07 | 32
C(C(F)(F)F)C(F)(F)F |  | 358.26 | 8.5 | 156.44 | vapor | 398.07 | 32
C(C(F)(F)F)C(F)(F)F |  | 358.26 | 9 | 158.13 | vapor | 398.07 | 32
C(C(F)(F)F)C(F)(F)F |  | 358.26 | 9.5 | 159.98 | vapor | 398.07 | 32
C(C(F)(F)F)C(F)(F)F |  | 358.26 | 10 | 162 | vapor | 398.07 | 32
C(C(F)(F)F)C(F)(F)F |  | 398.07 | 1 | 150.65 | vapor | 398.07 | 32
C(C(F)(F)F)C(F)(F)F |  | 398.07 | 1.5 | 151.09 | vapor | 398.07 | 32
C(C(F)(F)F)C(F)(F)F |  | 398.07 | 2 | 151.53 | vapor | 398.07 | 32
C(C(F)(F)F)C(F)(F)F |  | 398.07 | 2.5 | 152 | vapor | 398.07 | 32
C(C(F)(F)F)C(F)(F)F |  | 398.07 | 3 | 152.47 | vapor | 398.07 | 32
C(C(F)(F)F)C(F)(F)F |  | 398.07 | 3.5 | 152.96 | vapor | 398.07 | 32
C(C(F)(F)F)C(F)(F)F |  | 398.07 | 4 | 153.47 | vapor | 398.07 | 32
C(C(F)(F)F)C(F)(F)F |  | 398.07 | 4.5 | 153.99 | vapor | 398.07 | 32
C(C(F)(F)F)C(F)(F)F |  | 398.07 | 5 | 154.53 | vapor | 398.07 | 32
C(C(F)(F)F)C(F)(F)F |  | 398.07 | 5.5 | 155.09 | vapor | 398.07 | 32
C(C(F)(F)F)C(F)(F)F |  | 398.07 | 6 | 155.67 | vapor | 398.07 | 32
C(C(F)(F)F)C(F)(F)F |  | 398.07 | 6.5 | 156.27 | vapor | 398.07 | 32
C(C(F)(F)F)C(F)(F)F |  | 398.07 | 7 | 156.89 | vapor | 398.07 | 32
C(C(F)(F)F)C(F)(F)F |  | 398.07 | 7.5 | 157.53 | vapor | 398.07 | 32
C(C(F)(F)F)C(F)(F)F |  | 398.07 | 8 | 158.19 | vapor | 398.07 | 32
C(C(F)(F)F)C(F)(F)F |  | 398.07 | 8.5 | 158.88 | vapor | 398.07 | 32
C(C(F)(F)F)C(F)(F)F |  | 398.07 | 9 | 159.6 | vapor | 398.07 | 32
C(C(F)(F)F)C(F)(F)F |  | 398.07 | 9.5 | 160.34 | vapor | 398.07 | 32
C(C(F)(F)F)C(F)(F)F |  | 398.07 | 10 | 161.12 | vapor | 398.07 | 32
C(C(C(F)F)(F)F)F |  | 223.78 | 1 | 176.46 | liquid | 447.57 | 39.407
C(C(C(F)F)(F)F)F |  | 223.78 | 1.5 | 176.45 | liquid | 447.57 | 39.407
C(C(C(F)F)(F)F)F |  | 223.78 | 2 | 176.45 | liquid | 447.57 | 39.407
C(C(C(F)F)(F)F)F |  | 223.78 | 2.5 | 176.45 | liquid | 447.57 | 39.407
C(C(C(F)F)(F)F)F |  | 223.78 | 3 | 176.44 | liquid | 447.57 | 39.407
C(C(C(F)F)(F)F)F |  | 223.78 | 3.5 | 176.44 | liquid | 447.57 | 39.407
C(C(C(F)F)(F)F)F |  | 223.78 | 4 | 176.43 | liquid | 447.57 | 39.407
C(C(C(F)F)(F)F)F |  | 223.78 | 4.5 | 176.43 | liquid | 447.57 | 39.407
C(C(C(F)F)(F)F)F |  | 223.78 | 5 | 176.42 | liquid | 447.57 | 39.407
C(C(C(F)F)(F)F)F |  | 223.78 | 5.5 | 176.42 | liquid | 447.57 | 39.407
C(C(C(F)F)(F)F)F |  | 223.78 | 6 | 176.42 | liquid | 447.57 | 39.407
C(C(C(F)F)(F)F)F |  | 223.78 | 6.5 | 176.41 | liquid | 447.57 | 39.407
C(C(C(F)F)(F)F)F |  | 223.78 | 7 | 176.41 | liquid | 447.57 | 39.407
C(C(C(F)F)(F)F)F |  | 223.78 | 7.5 | 176.4 | liquid | 447.57 | 39.407
C(C(C(F)F)(F)F)F |  | 223.78 | 8 | 176.4 | liquid | 447.57 | 39.407
C(C(C(F)F)(F)F)F |  | 223.78 | 8.5 | 176.39 | liquid | 447.57 | 39.407
C(C(C(F)F)(F)F)F |  | 223.78 | 9 | 176.39 | liquid | 447.57 | 39.407
C(C(C(F)F)(F)F)F |  | 223.78 | 9.5 | 176.39 | liquid | 447.57 | 39.407
C(C(C(F)F)(F)F)F |  | 223.78 | 10 | 176.38 | liquid | 447.57 | 39.407
C(C(C(F)F)(F)F)F |  | 268.54 | 1 | 179.78 | liquid | 447.57 | 39.407
C(C(C(F)F)(F)F)F |  | 268.54 | 1.5 | 179.77 | liquid | 447.57 | 39.407
C(C(C(F)F)(F)F)F |  | 268.54 | 2 | 179.76 | liquid | 447.57 | 39.407
C(C(C(F)F)(F)F)F |  | 268.54 | 2.5 | 179.75 | liquid | 447.57 | 39.407
C(C(C(F)F)(F)F)F |  | 268.54 | 3 | 179.75 | liquid | 447.57 | 39.407
C(C(C(F)F)(F)F)F |  | 268.54 | 3.5 | 179.74 | liquid | 447.57 | 39.407
C(C(C(F)F)(F)F)F |  | 268.54 | 4 | 179.73 | liquid | 447.57 | 39.407
C(C(C(F)F)(F)F)F |  | 268.54 | 4.5 | 179.72 | liquid | 447.57 | 39.407
C(C(C(F)F)(F)F)F |  | 268.54 | 5 | 179.71 | liquid | 447.57 | 39.407
C(C(C(F)F)(F)F)F |  | 268.54 | 5.5 | 179.7 | liquid | 447.57 | 39.407
C(C(C(F)F)(F)F)F |  | 268.54 | 6 | 179.69 | liquid | 447.57 | 39.407
C(C(C(F)F)(F)F)F |  | 268.54 | 6.5 | 179.68 | liquid | 447.57 | 39.407
C(C(C(F)F)(F)F)F |  | 268.54 | 7 | 179.67 | liquid | 447.57 | 39.407
C(C(C(F)F)(F)F)F |  | 268.54 | 7.5 | 179.66 | liquid | 447.57 | 39.407
C(C(C(F)F)(F)F)F |  | 268.54 | 8 | 179.65 | liquid | 447.57 | 39.407
C(C(C(F)F)(F)F)F |  | 268.54 | 8.5 | 179.64 | liquid | 447.57 | 39.407
C(C(C(F)F)(F)F)F |  | 268.54 | 9 | 179.63 | liquid | 447.57 | 39.407
C(C(C(F)F)(F)F)F |  | 268.54 | 9.5 | 179.62 | liquid | 447.57 | 39.407
C(C(C(F)F)(F)F)F |  | 268.54 | 10 | 179.61 | liquid | 447.57 | 39.407
C(C(C(F)F)(F)F)F |  | 313.3 | 1 | 126.11 | vapor | 447.57 | 39.407
C(C(C(F)F)(F)F)F |  | 313.3 | 1.5 | 127.44 | vapor | 447.57 | 39.407
C(C(C(F)F)(F)F)F |  | 313.3 | 1.7419 | 128.14 | vapor | 447.57 | 39.407
C(C(C(F)F)(F)F)F |  | 313.3 | 1.7419 | 188.19 | liquid | 447.57 | 39.407
C(C(C(F)F)(F)F)F |  | 313.3 | 2 | 188.17 | liquid | 447.57 | 39.407
C(C(C(F)F)(F)F)F |  | 313.3 | 2.5 | 188.15 | liquid | 447.57 | 39.407
C(C(C(F)F)(F)F)F |  | 313.3 | 3 | 188.13 | liquid | 447.57 | 39.407
C(C(C(F)F)(F)F)F |  | 313.3 | 3.5 | 188.11 | liquid | 447.57 | 39.407
C(C(C(F)F)(F)F)F |  | 313.3 | 4 | 188.09 | liquid | 447.57 | 39.407
C(C(C(F)F)(F)F)F |  | 313.3 | 4.5 | 188.06 | liquid | 447.57 | 39.407
C(C(C(F)F)(F)F)F |  | 313.3 | 5 | 188.04 | liquid | 447.57 | 39.407
C(C(C(F)F)(F)F)F |  | 313.3 | 5.5 | 188.02 | liquid | 447.57 | 39.407
C(C(C(F)F)(F)F)F |  | 313.3 | 6 | 188 | liquid | 447.57 | 39.407
C(C(C(F)F)(F)F)F |  | 313.3 | 6.5 | 187.98 | liquid | 447.57 | 39.407
C(C(C(F)F)(F)F)F |  | 313.3 | 7 | 187.96 | liquid | 447.57 | 39.407
C(C(C(F)F)(F)F)F |  | 313.3 | 7.5 | 187.93 | liquid | 447.57 | 39.407
C(C(C(F)F)(F)F)F |  | 313.3 | 8 | 187.91 | liquid | 447.57 | 39.407
C(C(C(F)F)(F)F)F |  | 313.3 | 8.5 | 187.89 | liquid | 447.57 | 39.407
C(C(C(F)F)(F)F)F |  | 313.3 | 9 | 187.87 | liquid | 447.57 | 39.407
C(C(C(F)F)(F)F)F |  | 313.3 | 9.5 | 187.85 | liquid | 447.57 | 39.407
C(C(C(F)F)(F)F)F |  | 313.3 | 10 | 187.83 | liquid | 447.57 | 39.407
C(C(C(F)F)(F)F)F |  | 358.06 | 1 | 137.27 | vapor | 447.57 | 39.407
C(C(C(F)F)(F)F)F |  | 358.06 | 1.5 | 138.1 | vapor | 447.57 | 39.407
C(C(C(F)F)(F)F)F |  | 358.06 | 2 | 138.97 | vapor | 447.57 | 39.407
C(C(C(F)F)(F)F)F |  | 358.06 | 2.5 | 139.89 | vapor | 447.57 | 39.407
C(C(C(F)F)(F)F)F |  | 358.06 | 3 | 140.88 | vapor | 447.57 | 39.407
C(C(C(F)F)(F)F)F |  | 358.06 | 3.5 | 141.93 | vapor | 447.57 | 39.407
C(C(C(F)F)(F)F)F |  | 358.06 | 4 | 143.06 | vapor | 447.57 | 39.407
C(C(C(F)F)(F)F)F |  | 358.06 | 4.5 | 144.28 | vapor | 447.57 | 39.407
C(C(C(F)F)(F)F)F |  | 358.06 | 5 | 145.59 | vapor | 447.57 | 39.407
C(C(C(F)F)(F)F)F |  | 358.06 | 5.5 | 147.02 | vapor | 447.57 | 39.407
C(C(C(F)F)(F)F)F |  | 358.06 | 6 | 148.57 | vapor | 447.57 | 39.407
C(C(C(F)F)(F)F)F |  | 358.06 | 6.4749 | 150.19 | vapor | 447.57 | 39.407
C(C(C(F)F)(F)F)F |  | 358.06 | 6.4749 | 201.78 | liquid | 447.57 | 39.407
C(C(C(F)F)(F)F)F |  | 358.06 | 6.5 | 201.78 | liquid | 447.57 | 39.407
C(C(C(F)F)(F)F)F |  | 358.06 | 7 | 201.72 | liquid | 447.57 | 39.407
C(C(C(F)F)(F)F)F |  | 358.06 | 7.5 | 201.65 | liquid | 447.57 | 39.407
C(C(C(F)F)(F)F)F |  | 358.06 | 8 | 201.59 | liquid | 447.57 | 39.407
C(C(C(F)F)(F)F)F |  | 358.06 | 8.5 | 201.53 | liquid | 447.57 | 39.407
C(C(C(F)F)(F)F)F |  | 358.06 | 9 | 201.46 | liquid | 447.57 | 39.407
C(C(C(F)F)(F)F)F |  | 358.06 | 9.5 | 201.4 | liquid | 447.57 | 39.407
C(C(C(F)F)(F)F)F |  | 358.06 | 10 | 201.34 | liquid | 447.57 | 39.407
C(C(C(F)F)(F)F)F |  | 402.81 | 1 | 147.26 | vapor | 447.57 | 39.407
C(C(C(F)F)(F)F)F |  | 402.81 | 1.5 | 147.76 | vapor | 447.57 | 39.407
C(C(C(F)F)(F)F)F |  | 402.81 | 2 | 148.29 | vapor | 447.57 | 39.407
C(C(C(F)F)(F)F)F |  | 402.81 | 2.5 | 148.83 | vapor | 447.57 | 39.407
C(C(C(F)F)(F)F)F |  | 402.81 | 3 | 149.4 | vapor | 447.57 | 39.407
C(C(C(F)F)(F)F)F |  | 402.81 | 3.5 | 149.99 | vapor | 447.57 | 39.407
C(C(C(F)F)(F)F)F |  | 402.81 | 4 | 150.6 | vapor | 447.57 | 39.407
C(C(C(F)F)(F)F)F |  | 402.81 | 4.5 | 151.24 | vapor | 447.57 | 39.407
C(C(C(F)F)(F)F)F |  | 402.81 | 5 | 151.9 | vapor | 447.57 | 39.407
C(C(C(F)F)(F)F)F |  | 402.81 | 5.5 | 152.6 | vapor | 447.57 | 39.407
C(C(C(F)F)(F)F)F |  | 402.81 | 6 | 153.32 | vapor | 447.57 | 39.407
C(C(C(F)F)(F)F)F |  | 402.81 | 6.5 | 154.08 | vapor | 447.57 | 39.407
C(C(C(F)F)(F)F)F |  | 402.81 | 7 | 154.88 | vapor | 447.57 | 39.407
C(C(C(F)F)(F)F)F |  | 402.81 | 7.5 | 155.72 | vapor | 447.57 | 39.407
C(C(C(F)F)(F)F)F |  | 402.81 | 8 | 156.6 | vapor | 447.57 | 39.407
C(C(C(F)F)(F)F)F |  | 402.81 | 8.5 | 157.53 | vapor | 447.57 | 39.407
C(C(C(F)F)(F)F)F |  | 402.81 | 9 | 158.51 | vapor | 447.57 | 39.407
C(C(C(F)F)(F)F)F |  | 402.81 | 9.5 | 159.55 | vapor | 447.57 | 39.407
C(C(C(F)F)(F)F)F |  | 402.81 | 10 | 160.64 | vapor | 447.57 | 39.407
C(C(C(F)F)(F)F)F |  | 447.57 | 1 | 156.16 | vapor | 447.57 | 39.407
C(C(C(F)F)(F)F)F |  | 447.57 | 1.5 | 156.48 | vapor | 447.57 | 39.407
C(C(C(F)F)(F)F)F |  | 447.57 | 2 | 156.81 | vapor | 447.57 | 39.407
C(C(C(F)F)(F)F)F |  | 447.57 | 2.5 | 157.15 | vapor | 447.57 | 39.407
C(C(C(F)F)(F)F)F |  | 447.57 | 3 | 157.5 | vapor | 447.57 | 39.407
C(C(C(F)F)(F)F)F |  | 447.57 | 3.5 | 157.85 | vapor | 447.57 | 39.407
C(C(C(F)F)(F)F)F |  | 447.57 | 4 | 158.22 | vapor | 447.57 | 39.407
C(C(C(F)F)(F)F)F |  | 447.57 | 4.5 | 158.59 | vapor | 447.57 | 39.407
C(C(C(F)F)(F)F)F |  | 447.57 | 5 | 158.98 | vapor | 447.57 | 39.407
C(C(C(F)F)(F)F)F |  | 447.57 | 5.5 | 159.37 | vapor | 447.57 | 39.407
C(C(C(F)F)(F)F)F |  | 447.57 | 6 | 159.78 | vapor | 447.57 | 39.407
C(C(C(F)F)(F)F)F |  | 447.57 | 6.5 | 160.2 | vapor | 447.57 | 39.407
C(C(C(F)F)(F)F)F |  | 447.57 | 7 | 160.63 | vapor | 447.57 | 39.407
C(C(C(F)F)(F)F)F |  | 447.57 | 7.5 | 161.07 | vapor | 447.57 | 39.407
C(C(C(F)F)(F)F)F |  | 447.57 | 8 | 161.52 | vapor | 447.57 | 39.407
C(C(C(F)F)(F)F)F |  | 447.57 | 8.5 | 161.99 | vapor | 447.57 | 39.407
C(C(C(F)F)(F)F)F |  | 447.57 | 9 | 162.47 | vapor | 447.57 | 39.407
C(C(C(F)F)(F)F)F |  | 447.57 | 9.5 | 162.97 | vapor | 447.57 | 39.407
C(C(C(F)F)(F)F)F |  | 447.57 | 10 | 163.48 | vapor | 447.57 | 39.407
C(C(F)F)C(F)(F)F |  | 213.5 | 1 | 156.36 | liquid | 427.01 | 36.51
C(C(F)F)C(F)(F)F |  | 213.5 | 1.5 | 156.36 | liquid | 427.01 | 36.51
C(C(F)F)C(F)(F)F |  | 213.5 | 2 | 156.35 | liquid | 427.01 | 36.51
C(C(F)F)C(F)(F)F |  | 213.5 | 2.5 | 156.35 | liquid | 427.01 | 36.51
C(C(F)F)C(F)(F)F |  | 213.5 | 3 | 156.34 | liquid | 427.01 | 36.51
C(C(F)F)C(F)(F)F |  | 213.5 | 3.5 | 156.34 | liquid | 427.01 | 36.51
C(C(F)F)C(F)(F)F |  | 213.5 | 4 | 156.33 | liquid | 427.01 | 36.51
C(C(F)F)C(F)(F)F |  | 213.5 | 4.5 | 156.32 | liquid | 427.01 | 36.51
C(C(F)F)C(F)(F)F |  | 213.5 | 5 | 156.32 | liquid | 427.01 | 36.51
C(C(F)F)C(F)(F)F |  | 213.5 | 5.5 | 156.31 | liquid | 427.01 | 36.51
C(C(F)F)C(F)(F)F |  | 213.5 | 6 | 156.31 | liquid | 427.01 | 36.51
C(C(F)F)C(F)(F)F |  | 213.5 | 6.5 | 156.3 | liquid | 427.01 | 36.51
C(C(F)F)C(F)(F)F |  | 213.5 | 7 | 156.3 | liquid | 427.01 | 36.51
C(C(F)F)C(F)(F)F |  | 213.5 | 7.5 | 156.29 | liquid | 427.01 | 36.51
C(C(F)F)C(F)(F)F |  | 213.5 | 8 | 156.29 | liquid | 427.01 | 36.51
C(C(F)F)C(F)(F)F |  | 213.5 | 8.5 | 156.28 | liquid | 427.01 | 36.51
C(C(F)F)C(F)(F)F |  | 213.5 | 9 | 156.27 | liquid | 427.01 | 36.51
C(C(F)F)C(F)(F)F |  | 213.5 | 9.5 | 156.27 | liquid | 427.01 | 36.51
C(C(F)F)C(F)(F)F |  | 213.5 | 10 | 156.26 | liquid | 427.01 | 36.51
C(C(F)F)C(F)(F)F |  | 256.21 | 1 | 164.75 | liquid | 427.01 | 36.51
C(C(F)F)C(F)(F)F |  | 256.21 | 1.5 | 164.74 | liquid | 427.01 | 36.51
C(C(F)F)C(F)(F)F |  | 256.21 | 2 | 164.73 | liquid | 427.01 | 36.51
C(C(F)F)C(F)(F)F |  | 256.21 | 2.5 | 164.72 | liquid | 427.01 | 36.51
C(C(F)F)C(F)(F)F |  | 256.21 | 3 | 164.71 | liquid | 427.01 | 36.51
C(C(F)F)C(F)(F)F |  | 256.21 | 3.5 | 164.7 | liquid | 427.01 | 36.51
C(C(F)F)C(F)(F)F |  | 256.21 | 4 | 164.69 | liquid | 427.01 | 36.51
C(C(F)F)C(F)(F)F |  | 256.21 | 4.5 | 164.68 | liquid | 427.01 | 36.51
C(C(F)F)C(F)(F)F |  | 256.21 | 5 | 164.67 | liquid | 427.01 | 36.51
C(C(F)F)C(F)(F)F |  | 256.21 | 5.5 | 164.66 | liquid | 427.01 | 36.51
C(C(F)F)C(F)(F)F |  | 256.21 | 6 | 164.65 | liquid | 427.01 | 36.51
C(C(F)F)C(F)(F)F |  | 256.21 | 6.5 | 164.64 | liquid | 427.01 | 36.51
C(C(F)F)C(F)(F)F |  | 256.21 | 7 | 164.63 | liquid | 427.01 | 36.51
C(C(F)F)C(F)(F)F |  | 256.21 | 7.5 | 164.62 | liquid | 427.01 | 36.51
C(C(F)F)C(F)(F)F |  | 256.21 | 8 | 164.6 | liquid | 427.01 | 36.51
C(C(F)F)C(F)(F)F |  | 256.21 | 8.5 | 164.59 | liquid | 427.01 | 36.51
C(C(F)F)C(F)(F)F |  | 256.21 | 9 | 164.58 | liquid | 427.01 | 36.51
C(C(F)F)C(F)(F)F |  | 256.21 | 9.5 | 164.57 | liquid | 427.01 | 36.51
C(C(F)F)C(F)(F)F |  | 256.21 | 10 | 164.56 | liquid | 427.01 | 36.51
C(C(F)F)C(F)(F)F |  | 298.91 | 1 | 119.15 | vapor | 427.01 | 36.51
C(C(F)F)C(F)(F)F |  | 298.91 | 1.5 | 121.31 | vapor | 427.01 | 36.51
C(C(F)F)C(F)(F)F |  | 298.91 | 1.5278 | 121.43 | vapor | 427.01 | 36.51
C(C(F)F)C(F)(F)F |  | 298.91 | 1.5278 | 176.73 | liquid | 427.01 | 36.51
C(C(F)F)C(F)(F)F |  | 298.91 | 2 | 176.71 | liquid | 427.01 | 36.51
C(C(F)F)C(F)(F)F |  | 298.91 | 2.5 | 176.68 | liquid | 427.01 | 36.51
C(C(F)F)C(F)(F)F |  | 298.91 | 3 | 176.66 | liquid | 427.01 | 36.51
C(C(F)F)C(F)(F)F |  | 298.91 | 3.5 | 176.64 | liquid | 427.01 | 36.51
C(C(F)F)C(F)(F)F |  | 298.91 | 4 | 176.61 | liquid | 427.01 | 36.51
C(C(F)F)C(F)(F)F |  | 298.91 | 4.5 | 176.59 | liquid | 427.01 | 36.51
C(C(F)F)C(F)(F)F |  | 298.91 | 5 | 176.57 | liquid | 427.01 | 36.51
C(C(F)F)C(F)(F)F |  | 298.91 | 5.5 | 176.54 | liquid | 427.01 | 36.51
C(C(F)F)C(F)(F)F |  | 298.91 | 6 | 176.52 | liquid | 427.01 | 36.51
C(C(F)F)C(F)(F)F |  | 298.91 | 6.5 | 176.5 | liquid | 427.01 | 36.51
C(C(F)F)C(F)(F)F |  | 298.91 | 7 | 176.48 | liquid | 427.01 | 36.51
C(C(F)F)C(F)(F)F |  | 298.91 | 7.5 | 176.45 | liquid | 427.01 | 36.51
C(C(F)F)C(F)(F)F |  | 298.91 | 8 | 176.43 | liquid | 427.01 | 36.51
C(C(F)F)C(F)(F)F |  | 298.91 | 8.5 | 176.41 | liquid | 427.01 | 36.51
C(C(F)F)C(F)(F)F |  | 298.91 | 9 | 176.39 | liquid | 427.01 | 36.51
C(C(F)F)C(F)(F)F |  | 298.91 | 9.5 | 176.36 | liquid | 427.01 | 36.51
C(C(F)F)C(F)(F)F |  | 298.91 | 10 | 176.34 | liquid | 427.01 | 36.51
C(C(F)F)C(F)(F)F |  | 341.61 | 1 | 127.83 | vapor | 427.01 | 36.51
C(C(F)F)C(F)(F)F |  | 341.61 | 1.5 | 128.95 | vapor | 427.01 | 36.51
C(C(F)F)C(F)(F)F |  | 341.61 | 2 | 130.14 | vapor | 427.01 | 36.51
C(C(F)F)C(F)(F)F |  | 341.61 | 2.5 | 131.4 | vapor | 427.01 | 36.51
C(C(F)F)C(F)(F)F |  | 341.61 | 3 | 132.76 | vapor | 427.01 | 36.51
C(C(F)F)C(F)(F)F |  | 341.61 | 3.5 | 134.23 | vapor | 427.01 | 36.51
C(C(F)F)C(F)(F)F |  | 341.61 | 4 | 135.81 | vapor | 427.01 | 36.51
C(C(F)F)C(F)(F)F |  | 341.61 | 4.5 | 137.53 | vapor | 427.01 | 36.51
C(C(F)F)C(F)(F)F |  | 341.61 | 5 | 139.41 | vapor | 427.01 | 36.51
C(C(F)F)C(F)(F)F |  | 341.61 | 5.5 | 141.48 | vapor | 427.01 | 36.51
C(C(F)F)C(F)(F)F |  | 341.61 | 5.8465 | 143.04 | vapor | 427.01 | 36.51
C(C(F)F)C(F)(F)F |  | 341.61 | 5.8465 | 193.4 | liquid | 427.01 | 36.51
C(C(F)F)C(F)(F)F |  | 341.61 | 6 | 193.38 | liquid | 427.01 | 36.51
C(C(F)F)C(F)(F)F |  | 341.61 | 6.5 | 193.31 | liquid | 427.01 | 36.51
C(C(F)F)C(F)(F)F |  | 341.61 | 7 | 193.24 | liquid | 427.01 | 36.51
C(C(F)F)C(F)(F)F |  | 341.61 | 7.5 | 193.17 | liquid | 427.01 | 36.51
C(C(F)F)C(F)(F)F |  | 341.61 | 8 | 193.11 | liquid | 427.01 | 36.51
C(C(F)F)C(F)(F)F |  | 341.61 | 8.5 | 193.04 | liquid | 427.01 | 36.51
C(C(F)F)C(F)(F)F |  | 341.61 | 9 | 192.98 | liquid | 427.01 | 36.51
C(C(F)F)C(F)(F)F |  | 341.61 | 9.5 | 192.91 | liquid | 427.01 | 36.51
C(C(F)F)C(F)(F)F |  | 341.61 | 10 | 192.84 | liquid | 427.01 | 36.51
C(C(F)F)C(F)(F)F |  | 384.31 | 1 | 136.8 | vapor | 427.01 | 36.51
C(C(F)F)C(F)(F)F |  | 384.31 | 1.5 | 137.43 | vapor | 427.01 | 36.51
C(C(F)F)C(F)(F)F |  | 384.31 | 2 | 138.08 | vapor | 427.01 | 36.51
C(C(F)F)C(F)(F)F |  | 384.31 | 2.5 | 138.77 | vapor | 427.01 | 36.51
C(C(F)F)C(F)(F)F |  | 384.31 | 3 | 139.48 | vapor | 427.01 | 36.51
C(C(F)F)C(F)(F)F |  | 384.31 | 3.5 | 140.22 | vapor | 427.01 | 36.51
C(C(F)F)C(F)(F)F |  | 384.31 | 4 | 140.99 | vapor | 427.01 | 36.51
C(C(F)F)C(F)(F)F |  | 384.31 | 4.5 | 141.8 | vapor | 427.01 | 36.51
C(C(F)F)C(F)(F)F |  | 384.31 | 5 | 142.65 | vapor | 427.01 | 36.51
C(C(F)F)C(F)(F)F |  | 384.31 | 5.5 | 143.53 | vapor | 427.01 | 36.51
C(C(F)F)C(F)(F)F |  | 384.31 | 6 | 144.47 | vapor | 427.01 | 36.51
C(C(F)F)C(F)(F)F |  | 384.31 | 6.5 | 145.45 | vapor | 427.01 | 36.51
C(C(F)F)C(F)(F)F |  | 384.31 | 7 | 146.49 | vapor | 427.01 | 36.51
C(C(F)F)C(F)(F)F |  | 384.31 | 7.5 | 147.58 | vapor | 427.01 | 36.51
C(C(F)F)C(F)(F)F |  | 384.31 | 8 | 148.73 | vapor | 427.01 | 36.51
C(C(F)F)C(F)(F)F |  | 384.31 | 8.5 | 149.96 | vapor | 427.01 | 36.51
C(C(F)F)C(F)(F)F |  | 384.31 | 9 | 151.26 | vapor | 427.01 | 36.51
C(C(F)F)C(F)(F)F |  | 384.31 | 9.5 | 152.65 | vapor | 427.01 | 36.51
C(C(F)F)C(F)(F)F |  | 384.31 | 10 | 154.14 | vapor | 427.01 | 36.51
C(C(F)F)C(F)(F)F |  | 427.01 | 1 | 145.71 | vapor | 427.01 | 36.51
C(C(F)F)C(F)(F)F |  | 427.01 | 1.5 | 146.1 | vapor | 427.01 | 36.51
C(C(F)F)C(F)(F)F |  | 427.01 | 2 | 146.49 | vapor | 427.01 | 36.51
C(C(F)F)C(F)(F)F |  | 427.01 | 2.5 | 146.9 | vapor | 427.01 | 36.51
C(C(F)F)C(F)(F)F |  | 427.01 | 3 | 147.31 | vapor | 427.01 | 36.51
C(C(F)F)C(F)(F)F |  | 427.01 | 3.5 | 147.74 | vapor | 427.01 | 36.51
C(C(F)F)C(F)(F)F |  | 427.01 | 4 | 148.18 | vapor | 427.01 | 36.51
C(C(F)F)C(F)(F)F |  | 427.01 | 4.5 | 148.63 | vapor | 427.01 | 36.51
C(C(F)F)C(F)(F)F |  | 427.01 | 5 | 149.1 | vapor | 427.01 | 36.51
C(C(F)F)C(F)(F)F |  | 427.01 | 5.5 | 149.58 | vapor | 427.01 | 36.51
C(C(F)F)C(F)(F)F |  | 427.01 | 6 | 150.07 | vapor | 427.01 | 36.51
C(C(F)F)C(F)(F)F |  | 427.01 | 6.5 | 150.58 | vapor | 427.01 | 36.51
C(C(F)F)C(F)(F)F |  | 427.01 | 7 | 151.11 | vapor | 427.01 | 36.51
C(C(F)F)C(F)(F)F |  | 427.01 | 7.5 | 151.65 | vapor | 427.01 | 36.51
C(C(F)F)C(F)(F)F |  | 427.01 | 8 | 152.2 | vapor | 427.01 | 36.51
C(C(F)F)C(F)(F)F |  | 427.01 | 8.5 | 152.78 | vapor | 427.01 | 36.51
C(C(F)F)C(F)(F)F |  | 427.01 | 9 | 153.37 | vapor | 427.01 | 36.51
C(C(F)F)C(F)(F)F |  | 427.01 | 9.5 | 153.99 | vapor | 427.01 | 36.51
C(C(F)F)C(F)(F)F |  | 427.01 | 10 | 154.62 | vapor | 427.01 | 36.51
C1(C(C(C1(F)F)(F)F)(F)F)(F)F |  | 271.87 | 1 | 150.38 | vapor | 388.38 | 27.775
C1(C(C(C1(F)F)(F)F)(F)F)(F)F |  | 271.87 | 1.2255 | 151.13 | vapor | 388.38 | 27.775
C1(C(C(C1(F)F)(F)F)(F)F)(F)F |  | 271.87 | 1.2255 | 210.28 | liquid | 388.38 | 27.775
C1(C(C(C1(F)F)(F)F)(F)F)(F)F |  | 271.87 | 1.5 | 210.26 | liquid | 388.38 | 27.775
C1(C(C(C1(F)F)(F)F)(F)F)(F)F |  | 271.87 | 2 | 210.22 | liquid | 388.38 | 27.775
C1(C(C(C1(F)F)(F)F)(F)F)(F)F |  | 271.87 | 2.5 | 210.19 | liquid | 388.38 | 27.775
C1(C(C(C1(F)F)(F)F)(F)F)(F)F |  | 271.87 | 3 | 210.16 | liquid | 388.38 | 27.775
C1(C(C(C1(F)F)(F)F)(F)F)(F)F |  | 271.87 | 3.5 | 210.13 | liquid | 388.38 | 27.775
C1(C(C(C1(F)F)(F)F)(F)F)(F)F |  | 271.87 | 4 | 210.1 | liquid | 388.38 | 27.775
C1(C(C(C1(F)F)(F)F)(F)F)(F)F |  | 271.87 | 4.5 | 210.06 | liquid | 388.38 | 27.775
C1(C(C(C1(F)F)(F)F)(F)F)(F)F |  | 271.87 | 5 | 210.03 | liquid | 388.38 | 27.775
C1(C(C(C1(F)F)(F)F)(F)F)(F)F |  | 271.87 | 5.5 | 210 | liquid | 388.38 | 27.775
C1(C(C(C1(F)F)(F)F)(F)F)(F)F |  | 271.87 | 6 | 209.97 | liquid | 388.38 | 27.775
C1(C(C(C1(F)F)(F)F)(F)F)(F)F |  | 271.87 | 6.5 | 209.94 | liquid | 388.38 | 27.775
C1(C(C(C1(F)F)(F)F)(F)F)(F)F |  | 271.87 | 7 | 209.91 | liquid | 388.38 | 27.775
C1(C(C(C1(F)F)(F)F)(F)F)(F)F |  | 271.87 | 7.5 | 209.87 | liquid | 388.38 | 27.775
C1(C(C(C1(F)F)(F)F)(F)F)(F)F |  | 271.87 | 8 | 209.84 | liquid | 388.38 | 27.775
C1(C(C(C1(F)F)(F)F)(F)F)(F)F |  | 271.87 | 8.5 | 209.81 | liquid | 388.38 | 27.775
C1(C(C(C1(F)F)(F)F)(F)F)(F)F |  | 271.87 | 9 | 209.78 | liquid | 388.38 | 27.775
C1(C(C(C1(F)F)(F)F)(F)F)(F)F |  | 271.87 | 9.5 | 209.75 | liquid | 388.38 | 27.775
C1(C(C(C1(F)F)(F)F)(F)F)(F)F |  | 271.87 | 10 | 209.72 | liquid | 388.38 | 27.775
C1(C(C(C1(F)F)(F)F)(F)F)(F)F |  | 310.7 | 1 | 161.96 | vapor | 388.38 | 27.775
C1(C(C(C1(F)F)(F)F)(F)F)(F)F |  | 310.7 | 1.5 | 162.9 | vapor | 388.38 | 27.775
C1(C(C(C1(F)F)(F)F)(F)F)(F)F |  | 310.7 | 2 | 163.96 | vapor | 388.38 | 27.775
C1(C(C(C1(F)F)(F)F)(F)F)(F)F |  | 310.7 | 2.5 | 165.14 | vapor | 388.38 | 27.775
C1(C(C(C1(F)F)(F)F)(F)F)(F)F |  | 310.7 | 3 | 166.46 | vapor | 388.38 | 27.775
C1(C(C(C1(F)F)(F)F)(F)F)(F)F |  | 310.7 | 3.5 | 167.97 | vapor | 388.38 | 27.775
C1(C(C(C1(F)F)(F)F)(F)F)(F)F |  | 310.7 | 4 | 169.69 | vapor | 388.38 | 27.775
C1(C(C(C1(F)F)(F)F)(F)F)(F)F |  | 310.7 | 4.5 | 171.67 | vapor | 388.38 | 27.775
C1(C(C(C1(F)F)(F)F)(F)F)(F)F |  | 310.7 | 4.5826 | 172.03 | vapor | 388.38 | 27.775
C1(C(C(C1(F)F)(F)F)(F)F)(F)F |  | 310.7 | 4.5826 | 229.46 | liquid | 388.38 | 27.775
C1(C(C(C1(F)F)(F)F)(F)F)(F)F |  | 310.7 | 5 | 229.38 | liquid | 388.38 | 27.775
C1(C(C(C1(F)F)(F)F)(F)F)(F)F |  | 310.7 | 5.5 | 229.29 | liquid | 388.38 | 27.775
C1(C(C(C1(F)F)(F)F)(F)F)(F)F |  | 310.7 | 6 | 229.2 | liquid | 388.38 | 27.775
C1(C(C(C1(F)F)(F)F)(F)F)(F)F |  | 310.7 | 6.5 | 229.11 | liquid | 388.38 | 27.775
C1(C(C(C1(F)F)(F)F)(F)F)(F)F |  | 310.7 | 7 | 229.02 | liquid | 388.38 | 27.775
C1(C(C(C1(F)F)(F)F)(F)F)(F)F |  | 310.7 | 7.5 | 228.93 | liquid | 388.38 | 27.775
C1(C(C(C1(F)F)(F)F)(F)F)(F)F |  | 310.7 | 8 | 228.84 | liquid | 388.38 | 27.775
C1(C(C(C1(F)F)(F)F)(F)F)(F)F |  | 310.7 | 8.5 | 228.75 | liquid | 388.38 | 27.775
C1(C(C(C1(F)F)(F)F)(F)F)(F)F |  | 310.7 | 9 | 228.67 | liquid | 388.38 | 27.775
C1(C(C(C1(F)F)(F)F)(F)F)(F)F |  | 310.7 | 9.5 | 228.58 | liquid | 388.38 | 27.775
C1(C(C(C1(F)F)(F)F)(F)F)(F)F |  | 310.7 | 10 | 228.5 | liquid | 388.38 | 27.775
C1(C(C(C1(F)F)(F)F)(F)F)(F)F |  | 349.54 | 1 | 172.94 | vapor | 388.38 | 27.775
C1(C(C(C1(F)F)(F)F)(F)F)(F)F |  | 349.54 | 1.5 | 173.52 | vapor | 388.38 | 27.775
C1(C(C(C1(F)F)(F)F)(F)F)(F)F |  | 349.54 | 2 | 174.14 | vapor | 388.38 | 27.775
C1(C(C(C1(F)F)(F)F)(F)F)(F)F |  | 349.54 | 2.5 | 174.8 | vapor | 388.38 | 27.775
C1(C(C(C1(F)F)(F)F)(F)F)(F)F |  | 349.54 | 3 | 175.5 | vapor | 388.38 | 27.775
C1(C(C(C1(F)F)(F)F)(F)F)(F)F |  | 349.54 | 3.5 | 176.26 | vapor | 388.38 | 27.775
C1(C(C(C1(F)F)(F)F)(F)F)(F)F |  | 349.54 | 4 | 177.07 | vapor | 388.38 | 27.775
C1(C(C(C1(F)F)(F)F)(F)F)(F)F |  | 349.54 | 4.5 | 177.94 | vapor | 388.38 | 27.775
C1(C(C(C1(F)F)(F)F)(F)F)(F)F |  | 349.54 | 5 | 178.88 | vapor | 388.38 | 27.775
C1(C(C(C1(F)F)(F)F)(F)F)(F)F |  | 349.54 | 5.5 | 179.9 | vapor | 388.38 | 27.775
C1(C(C(C1(F)F)(F)F)(F)F)(F)F |  | 349.54 | 6 | 181 | vapor | 388.38 | 27.775
C1(C(C(C1(F)F)(F)F)(F)F)(F)F |  | 349.54 | 6.5 | 182.2 | vapor | 388.38 | 27.775
C1(C(C(C1(F)F)(F)F)(F)F)(F)F |  | 349.54 | 7 | 183.5 | vapor | 388.38 | 27.775
C1(C(C(C1(F)F)(F)F)(F)F)(F)F |  | 349.54 | 7.5 | 184.93 | vapor | 388.38 | 27.775
C1(C(C(C1(F)F)(F)F)(F)F)(F)F |  | 349.54 | 8 | 186.5 | vapor | 388.38 | 27.775
C1(C(C(C1(F)F)(F)F)(F)F)(F)F |  | 349.54 | 8.5 | 188.24 | vapor | 388.38 | 27.775
C1(C(C(C1(F)F)(F)F)(F)F)(F)F |  | 349.54 | 9 | 190.17 | vapor | 388.38 | 27.775
C1(C(C(C1(F)F)(F)F)(F)F)(F)F |  | 349.54 | 9.5 | 192.33 | vapor | 388.38 | 27.775
C1(C(C(C1(F)F)(F)F)(F)F)(F)F |  | 349.54 | 10 | 194.77 | vapor | 388.38 | 27.775
C1(C(C(C1(F)F)(F)F)(F)F)(F)F |  | 388.38 | 1 | 183.1 | vapor | 388.38 | 27.775
C1(C(C(C1(F)F)(F)F)(F)F)(F)F |  | 388.38 | 1.5 | 183.49 | vapor | 388.38 | 27.775
C1(C(C(C1(F)F)(F)F)(F)F)(F)F |  | 388.38 | 2 | 183.89 | vapor | 388.38 | 27.775
C1(C(C(C1(F)F)(F)F)(F)F)(F)F |  | 388.38 | 2.5 | 184.32 | vapor | 388.38 | 27.775
C1(C(C(C1(F)F)(F)F)(F)F)(F)F |  | 388.38 | 3 | 184.75 | vapor | 388.38 | 27.775
C1(C(C(C1(F)F)(F)F)(F)F)(F)F |  | 388.38 | 3.5 | 185.21 | vapor | 388.38 | 27.775
C1(C(C(C1(F)F)(F)F)(F)F)(F)F |  | 388.38 | 4 | 185.69 | vapor | 388.38 | 27.775
C1(C(C(C1(F)F)(F)F)(F)F)(F)F |  | 388.38 | 4.5 | 186.18 | vapor | 388.38 | 27.775
C1(C(C(C1(F)F)(F)F)(F)F)(F)F |  | 388.38 | 5 | 186.7 | vapor | 388.38 | 27.775
C1(C(C(C1(F)F)(F)F)(F)F)(F)F |  | 388.38 | 5.5 | 187.24 | vapor | 388.38 | 27.775
C1(C(C(C1(F)F)(F)F)(F)F)(F)F |  | 388.38 | 6 | 187.81 | vapor | 388.38 | 27.775
C1(C(C(C1(F)F)(F)F)(F)F)(F)F |  | 388.38 | 6.5 | 188.4 | vapor | 388.38 | 27.775
C1(C(C(C1(F)F)(F)F)(F)F)(F)F |  | 388.38 | 7 | 189.02 | vapor | 388.38 | 27.775
C1(C(C(C1(F)F)(F)F)(F)F)(F)F |  | 388.38 | 7.5 | 189.68 | vapor | 388.38 | 27.775
C1(C(C(C1(F)F)(F)F)(F)F)(F)F |  | 388.38 | 8 | 190.36 | vapor | 388.38 | 27.775
C1(C(C(C1(F)F)(F)F)(F)F)(F)F |  | 388.38 | 8.5 | 191.08 | vapor | 388.38 | 27.775
C1(C(C(C1(F)F)(F)F)(F)F)(F)F |  | 388.38 | 9 | 191.84 | vapor | 388.38 | 27.775
C1(C(C(C1(F)F)(F)F)(F)F)(F)F |  | 388.38 | 9.5 | 192.63 | vapor | 388.38 | 27.775
C1(C(C(C1(F)F)(F)F)(F)F)(F)F |  | 388.38 | 10 | 193.47 | vapor | 388.38 | 27.775
C1(C(C(C1(F)F)(F)F)(F)F)(F)F |  | 427.22 | 1 | 192.4 | vapor | 388.38 | 27.775
C1(C(C(C1(F)F)(F)F)(F)F)(F)F |  | 427.22 | 1.5 | 192.68 | vapor | 388.38 | 27.775
C1(C(C(C1(F)F)(F)F)(F)F)(F)F |  | 427.22 | 2 | 192.96 | vapor | 388.38 | 27.775
C1(C(C(C1(F)F)(F)F)(F)F)(F)F |  | 427.22 | 2.5 | 193.25 | vapor | 388.38 | 27.775
C1(C(C(C1(F)F)(F)F)(F)F)(F)F |  | 427.22 | 3 | 193.55 | vapor | 388.38 | 27.775
C1(C(C(C1(F)F)(F)F)(F)F)(F)F |  | 427.22 | 3.5 | 193.85 | vapor | 388.38 | 27.775
C1(C(C(C1(F)F)(F)F)(F)F)(F)F |  | 427.22 | 4 | 194.17 | vapor | 388.38 | 27.775
C1(C(C(C1(F)F)(F)F)(F)F)(F)F |  | 427.22 | 4.5 | 194.49 | vapor | 388.38 | 27.775
C1(C(C(C1(F)F)(F)F)(F)F)(F)F |  | 427.22 | 5 | 194.82 | vapor | 388.38 | 27.775
C1(C(C(C1(F)F)(F)F)(F)F)(F)F |  | 427.22 | 5.5 | 195.16 | vapor | 388.38 | 27.775
C1(C(C(C1(F)F)(F)F)(F)F)(F)F |  | 427.22 | 6 | 195.51 | vapor | 388.38 | 27.775
C1(C(C(C1(F)F)(F)F)(F)F)(F)F |  | 427.22 | 6.5 | 195.87 | vapor | 388.38 | 27.775
C1(C(C(C1(F)F)(F)F)(F)F)(F)F |  | 427.22 | 7 | 196.24 | vapor | 388.38 | 27.775
C1(C(C(C1(F)F)(F)F)(F)F)(F)F |  | 427.22 | 7.5 | 196.62 | vapor | 388.38 | 27.775
C1(C(C(C1(F)F)(F)F)(F)F)(F)F |  | 427.22 | 8 | 197.01 | vapor | 388.38 | 27.775
C1(C(C(C1(F)F)(F)F)(F)F)(F)F |  | 427.22 | 8.5 | 197.42 | vapor | 388.38 | 27.775
C1(C(C(C1(F)F)(F)F)(F)F)(F)F |  | 427.22 | 9 | 197.83 | vapor | 388.38 | 27.775
C1(C(C(C1(F)F)(F)F)(F)F)(F)F |  | 427.22 | 9.5 | 198.26 | vapor | 388.38 | 27.775
C1(C(C(C1(F)F)(F)F)(F)F)(F)F |  | 427.22 | 10 | 198.7 | vapor | 388.38 | 27.775
C1(C(C(C1(F)F)(F)F)(F)F)(F)F |  | 466.06 | 1 | 200.83 | vapor | 388.38 | 27.775
C1(C(C(C1(F)F)(F)F)(F)F)(F)F |  | 466.06 | 1.5 | 201.04 | vapor | 388.38 | 27.775
C1(C(C(C1(F)F)(F)F)(F)F)(F)F |  | 466.06 | 2 | 201.25 | vapor | 388.38 | 27.775
C1(C(C(C1(F)F)(F)F)(F)F)(F)F |  | 466.06 | 2.5 | 201.46 | vapor | 388.38 | 27.775
C1(C(C(C1(F)F)(F)F)(F)F)(F)F |  | 466.06 | 3 | 201.67 | vapor | 388.38 | 27.775
C1(C(C(C1(F)F)(F)F)(F)F)(F)F |  | 466.06 | 3.5 | 201.89 | vapor | 388.38 | 27.775
C1(C(C(C1(F)F)(F)F)(F)F)(F)F |  | 466.06 | 4 | 202.12 | vapor | 388.38 | 27.775
C1(C(C(C1(F)F)(F)F)(F)F)(F)F |  | 466.06 | 4.5 | 202.34 | vapor | 388.38 | 27.775
C1(C(C(C1(F)F)(F)F)(F)F)(F)F |  | 466.06 | 5 | 202.57 | vapor | 388.38 | 27.775
C1(C(C(C1(F)F)(F)F)(F)F)(F)F |  | 466.06 | 5.5 | 202.81 | vapor | 388.38 | 27.775
C1(C(C(C1(F)F)(F)F)(F)F)(F)F |  | 466.06 | 6 | 203.05 | vapor | 388.38 | 27.775
C1(C(C(C1(F)F)(F)F)(F)F)(F)F |  | 466.06 | 6.5 | 203.29 | vapor | 388.38 | 27.775
C1(C(C(C1(F)F)(F)F)(F)F)(F)F |  | 466.06 | 7 | 203.54 | vapor | 388.38 | 27.775
C1(C(C(C1(F)F)(F)F)(F)F)(F)F |  | 466.06 | 7.5 | 203.79 | vapor | 388.38 | 27.775
C1(C(C(C1(F)F)(F)F)(F)F)(F)F |  | 466.06 | 8 | 204.05 | vapor | 388.38 | 27.775
C1(C(C(C1(F)F)(F)F)(F)F)(F)F |  | 466.06 | 8.5 | 204.31 | vapor | 388.38 | 27.775
C1(C(C(C1(F)F)(F)F)(F)F)(F)F |  | 466.06 | 9 | 204.58 | vapor | 388.38 | 27.775
C1(C(C(C1(F)F)(F)F)(F)F)(F)F |  | 466.06 | 9.5 | 204.85 | vapor | 388.38 | 27.775
C1(C(C(C1(F)F)(F)F)(F)F)(F)F |  | 466.06 | 10 | 205.13 | vapor | 388.38 | 27.775
C1(C(C(C1(F)F)(F)F)(F)F)(F)F |  | 504.89 | 1 | 208.44 | vapor | 388.38 | 27.775
C1(C(C(C1(F)F)(F)F)(F)F)(F)F |  | 504.89 | 1.5 | 208.59 | vapor | 388.38 | 27.775
C1(C(C(C1(F)F)(F)F)(F)F)(F)F |  | 504.89 | 2 | 208.75 | vapor | 388.38 | 27.775
C1(C(C(C1(F)F)(F)F)(F)F)(F)F |  | 504.89 | 2.5 | 208.91 | vapor | 388.38 | 27.775
C1(C(C(C1(F)F)(F)F)(F)F)(F)F |  | 504.89 | 3 | 209.07 | vapor | 388.38 | 27.775
C1(C(C(C1(F)F)(F)F)(F)F)(F)F |  | 504.89 | 3.5 | 209.24 | vapor | 388.38 | 27.775
C1(C(C(C1(F)F)(F)F)(F)F)(F)F |  | 504.89 | 4 | 209.41 | vapor | 388.38 | 27.775
C1(C(C(C1(F)F)(F)F)(F)F)(F)F |  | 504.89 | 4.5 | 209.57 | vapor | 388.38 | 27.775
C1(C(C(C1(F)F)(F)F)(F)F)(F)F |  | 504.89 | 5 | 209.75 | vapor | 388.38 | 27.775
C1(C(C(C1(F)F)(F)F)(F)F)(F)F |  | 504.89 | 5.5 | 209.92 | vapor | 388.38 | 27.775
C1(C(C(C1(F)F)(F)F)(F)F)(F)F |  | 504.89 | 6 | 210.09 | vapor | 388.38 | 27.775
C1(C(C(C1(F)F)(F)F)(F)F)(F)F |  | 504.89 | 6.5 | 210.27 | vapor | 388.38 | 27.775
C1(C(C(C1(F)F)(F)F)(F)F)(F)F |  | 504.89 | 7 | 210.45 | vapor | 388.38 | 27.775
C1(C(C(C1(F)F)(F)F)(F)F)(F)F |  | 504.89 | 7.5 | 210.63 | vapor | 388.38 | 27.775
C1(C(C(C1(F)F)(F)F)(F)F)(F)F |  | 504.89 | 8 | 210.81 | vapor | 388.38 | 27.775
C1(C(C(C1(F)F)(F)F)(F)F)(F)F |  | 504.89 | 8.5 | 211 | vapor | 388.38 | 27.775
C1(C(C(C1(F)F)(F)F)(F)F)(F)F |  | 504.89 | 9 | 211.19 | vapor | 388.38 | 27.775
C1(C(C(C1(F)F)(F)F)(F)F)(F)F |  | 504.89 | 9.5 | 211.38 | vapor | 388.38 | 27.775
C1(C(C(C1(F)F)(F)F)(F)F)(F)F |  | 504.89 | 10 | 211.57 | vapor | 388.38 | 27.775
C1(C(C(C1(F)F)(F)F)(F)F)(F)F |  | 543.73 | 1 | 215.24 | vapor | 388.38 | 27.775
C1(C(C(C1(F)F)(F)F)(F)F)(F)F |  | 543.73 | 1.5 | 215.36 | vapor | 388.38 | 27.775
C1(C(C(C1(F)F)(F)F)(F)F)(F)F |  | 543.73 | 2 | 215.49 | vapor | 388.38 | 27.775
C1(C(C(C1(F)F)(F)F)(F)F)(F)F |  | 543.73 | 2.5 | 215.62 | vapor | 388.38 | 27.775
C1(C(C(C1(F)F)(F)F)(F)F)(F)F |  | 543.73 | 3 | 215.74 | vapor | 388.38 | 27.775
C1(C(C(C1(F)F)(F)F)(F)F)(F)F |  | 543.73 | 3.5 | 215.87 | vapor | 388.38 | 27.775
C1(C(C(C1(F)F)(F)F)(F)F)(F)F |  | 543.73 | 4 | 216 | vapor | 388.38 | 27.775
C1(C(C(C1(F)F)(F)F)(F)F)(F)F |  | 543.73 | 4.5 | 216.13 | vapor | 388.38 | 27.775
C1(C(C(C1(F)F)(F)F)(F)F)(F)F |  | 543.73 | 5 | 216.26 | vapor | 388.38 | 27.775
C1(C(C(C1(F)F)(F)F)(F)F)(F)F |  | 543.73 | 5.5 | 216.39 | vapor | 388.38 | 27.775
C1(C(C(C1(F)F)(F)F)(F)F)(F)F |  | 543.73 | 6 | 216.53 | vapor | 388.38 | 27.775
C1(C(C(C1(F)F)(F)F)(F)F)(F)F |  | 543.73 | 6.5 | 216.66 | vapor | 388.38 | 27.775
C1(C(C(C1(F)F)(F)F)(F)F)(F)F |  | 543.73 | 7 | 216.8 | vapor | 388.38 | 27.775
C1(C(C(C1(F)F)(F)F)(F)F)(F)F |  | 543.73 | 7.5 | 216.94 | vapor | 388.38 | 27.775
C1(C(C(C1(F)F)(F)F)(F)F)(F)F |  | 543.73 | 8 | 217.07 | vapor | 388.38 | 27.775
C1(C(C(C1(F)F)(F)F)(F)F)(F)F |  | 543.73 | 8.5 | 217.21 | vapor | 388.38 | 27.775
C1(C(C(C1(F)F)(F)F)(F)F)(F)F |  | 543.73 | 9 | 217.35 | vapor | 388.38 | 27.775
C1(C(C(C1(F)F)(F)F)(F)F)(F)F |  | 543.73 | 9.5 | 217.49 | vapor | 388.38 | 27.775
C1(C(C(C1(F)F)(F)F)(F)F)(F)F |  | 543.73 | 10 | 217.64 | vapor | 388.38 | 27.775
C1(C(C(C1(F)F)(F)F)(F)F)(F)F |  | 582.57 | 1 | 221.29 | vapor | 388.38 | 27.775
C1(C(C(C1(F)F)(F)F)(F)F)(F)F |  | 582.57 | 1.5 | 221.39 | vapor | 388.38 | 27.775
C1(C(C(C1(F)F)(F)F)(F)F)(F)F |  | 582.57 | 2 | 221.49 | vapor | 388.38 | 27.775
C1(C(C(C1(F)F)(F)F)(F)F)(F)F |  | 582.57 | 2.5 | 221.6 | vapor | 388.38 | 27.775
C1(C(C(C1(F)F)(F)F)(F)F)(F)F |  | 582.57 | 3 | 221.7 | vapor | 388.38 | 27.775
C1(C(C(C1(F)F)(F)F)(F)F)(F)F |  | 582.57 | 3.5 | 221.8 | vapor | 388.38 | 27.775
C1(C(C(C1(F)F)(F)F)(F)F)(F)F |  | 582.57 | 4 | 221.9 | vapor | 388.38 | 27.775
C1(C(C(C1(F)F)(F)F)(F)F)(F)F |  | 582.57 | 4.5 | 222.01 | vapor | 388.38 | 27.775
C1(C(C(C1(F)F)(F)F)(F)F)(F)F |  | 582.57 | 5 | 222.11 | vapor | 388.38 | 27.775
C1(C(C(C1(F)F)(F)F)(F)F)(F)F |  | 582.57 | 5.5 | 222.22 | vapor | 388.38 | 27.775
C1(C(C(C1(F)F)(F)F)(F)F)(F)F |  | 582.57 | 6 | 222.32 | vapor | 388.38 | 27.775
C1(C(C(C1(F)F)(F)F)(F)F)(F)F |  | 582.57 | 6.5 | 222.43 | vapor | 388.38 | 27.775
C1(C(C(C1(F)F)(F)F)(F)F)(F)F |  | 582.57 | 7 | 222.54 | vapor | 388.38 | 27.775
C1(C(C(C1(F)F)(F)F)(F)F)(F)F |  | 582.57 | 7.5 | 222.64 | vapor | 388.38 | 27.775
C1(C(C(C1(F)F)(F)F)(F)F)(F)F |  | 582.57 | 8 | 222.75 | vapor | 388.38 | 27.775
C1(C(C(C1(F)F)(F)F)(F)F)(F)F |  | 582.57 | 8.5 | 222.86 | vapor | 388.38 | 27.775
C1(C(C(C1(F)F)(F)F)(F)F)(F)F |  | 582.57 | 9 | 222.97 | vapor | 388.38 | 27.775
C1(C(C(C1(F)F)(F)F)(F)F)(F)F |  | 582.57 | 9.5 | 223.08 | vapor | 388.38 | 27.775
C1(C(C(C1(F)F)(F)F)(F)F)(F)F |  | 582.57 | 10 | 223.19 | vapor | 388.38 | 27.775
C1=CC=CC=C1 |  | 281.01 | 1 | 132.03 | liquid | 562.02 | 49.0728
C1=CC=CC=C1 |  | 281.01 | 1.5 | 132.03 | liquid | 562.02 | 49.0728
C1=CC=CC=C1 |  | 281.01 | 2 | 132.02 | liquid | 562.02 | 49.0728
C1=CC=CC=C1 |  | 281.01 | 2.5 | 132.02 | liquid | 562.02 | 49.0728
C1=CC=CC=C1 |  | 281.01 | 3 | 132.02 | liquid | 562.02 | 49.0728
C1=CC=CC=C1 |  | 281.01 | 3.5 | 132.01 | liquid | 562.02 | 49.0728
C1=CC=CC=C1 |  | 281.01 | 4 | 132.01 | liquid | 562.02 | 49.0728
C1=CC=CC=C1 |  | 281.01 | 4.5 | 132 | liquid | 562.02 | 49.0728
C1=CC=CC=C1 |  | 281.01 | 5 | 132 | liquid | 562.02 | 49.0728
C1=CC=CC=C1 |  | 281.01 | 5.5 | 132 | liquid | 562.02 | 49.0728
C1=CC=CC=C1 |  | 281.01 | 6 | 131.99 | liquid | 562.02 | 49.0728
C1=CC=CC=C1 |  | 281.01 | 6.5 | 131.99 | liquid | 562.02 | 49.0728
C1=CC=CC=C1 |  | 281.01 | 7 | 131.99 | liquid | 562.02 | 49.0728
C1=CC=CC=C1 |  | 281.01 | 7.5 | 131.98 | liquid | 562.02 | 49.0728
C1=CC=CC=C1 |  | 281.01 | 8 | 131.98 | liquid | 562.02 | 49.0728
C1=CC=CC=C1 |  | 281.01 | 8.5 | 131.97 | liquid | 562.02 | 49.0728
C1=CC=CC=C1 |  | 281.01 | 9 | 131.97 | liquid | 562.02 | 49.0728
C1=CC=CC=C1 |  | 281.01 | 9.5 | 131.97 | liquid | 562.02 | 49.0728
C1=CC=CC=C1 |  | 281.01 | 10 | 131.96 | liquid | 562.02 | 49.0728
C1=CC=CC=C1 |  | 337.21 | 1 | 144.66 | liquid | 562.02 | 49.0728
C1=CC=CC=C1 |  | 337.21 | 1.5 | 144.65 | liquid | 562.02 | 49.0728
C1=CC=CC=C1 |  | 337.21 | 2 | 144.64 | liquid | 562.02 | 49.0728
C1=CC=CC=C1 |  | 337.21 | 2.5 | 144.63 | liquid | 562.02 | 49.0728
C1=CC=CC=C1 |  | 337.21 | 3 | 144.63 | liquid | 562.02 | 49.0728
C1=CC=CC=C1 |  | 337.21 | 3.5 | 144.62 | liquid | 562.02 | 49.0728
C1=CC=CC=C1 |  | 337.21 | 4 | 144.61 | liquid | 562.02 | 49.0728
C1=CC=CC=C1 |  | 337.21 | 4.5 | 144.6 | liquid | 562.02 | 49.0728
C1=CC=CC=C1 |  | 337.21 | 5 | 144.59 | liquid | 562.02 | 49.0728
C1=CC=CC=C1 |  | 337.21 | 5.5 | 144.58 | liquid | 562.02 | 49.0728
C1=CC=CC=C1 |  | 337.21 | 6 | 144.57 | liquid | 562.02 | 49.0728
C1=CC=CC=C1 |  | 337.21 | 6.5 | 144.57 | liquid | 562.02 | 49.0728
C1=CC=CC=C1 |  | 337.21 | 7 | 144.56 | liquid | 562.02 | 49.0728
C1=CC=CC=C1 |  | 337.21 | 7.5 | 144.55 | liquid | 562.02 | 49.0728
C1=CC=CC=C1 |  | 337.21 | 8 | 144.54 | liquid | 562.02 | 49.0728
C1=CC=CC=C1 |  | 337.21 | 8.5 | 144.53 | liquid | 562.02 | 49.0728
C1=CC=CC=C1 |  | 337.21 | 9 | 144.52 | liquid | 562.02 | 49.0728
C1=CC=CC=C1 |  | 337.21 | 9.5 | 144.52 | liquid | 562.02 | 49.0728
C1=CC=CC=C1 |  | 337.21 | 10 | 144.51 | liquid | 562.02 | 49.0728
C1=CC=CC=C1 |  | 393.41 | 1 | 112.94 | vapor | 562.02 | 49.0728
C1=CC=CC=C1 |  | 393.41 | 1.5 | 113.78 | vapor | 562.02 | 49.0728
C1=CC=CC=C1 |  | 393.41 | 2 | 114.68 | vapor | 562.02 | 49.0728
C1=CC=CC=C1 |  | 393.41 | 2.5 | 115.64 | vapor | 562.02 | 49.0728
C1=CC=CC=C1 |  | 393.41 | 3 | 116.69 | vapor | 562.02 | 49.0728
C1=CC=CC=C1 |  | 393.41 | 3.0193 | 116.73 | vapor | 562.02 | 49.0728
C1=CC=CC=C1 |  | 393.41 | 3.0193 | 160.16 | liquid | 562.02 | 49.0728
C1=CC=CC=C1 |  | 393.41 | 3.5 | 160.14 | liquid | 562.02 | 49.0728
C1=CC=CC=C1 |  | 393.41 | 4 | 160.12 | liquid | 562.02 | 49.0728
C1=CC=CC=C1 |  | 393.41 | 4.5 | 160.1 | liquid | 562.02 | 49.0728
C1=CC=CC=C1 |  | 393.41 | 5 | 160.08 | liquid | 562.02 | 49.0728
C1=CC=CC=C1 |  | 393.41 | 5.5 | 160.06 | liquid | 562.02 | 49.0728
C1=CC=CC=C1 |  | 393.41 | 6 | 160.05 | liquid | 562.02 | 49.0728
C1=CC=CC=C1 |  | 393.41 | 6.5 | 160.03 | liquid | 562.02 | 49.0728
C1=CC=CC=C1 |  | 393.41 | 7 | 160.01 | liquid | 562.02 | 49.0728
C1=CC=CC=C1 |  | 393.41 | 7.5 | 159.99 | liquid | 562.02 | 49.0728
C1=CC=CC=C1 |  | 393.41 | 8 | 159.97 | liquid | 562.02 | 49.0728
C1=CC=CC=C1 |  | 393.41 | 8.5 | 159.95 | liquid | 562.02 | 49.0728
C1=CC=CC=C1 |  | 393.41 | 9 | 159.94 | liquid | 562.02 | 49.0728
C1=CC=CC=C1 |  | 393.41 | 9.5 | 159.92 | liquid | 562.02 | 49.0728
C1=CC=CC=C1 |  | 393.41 | 10 | 159.9 | liquid | 562.02 | 49.0728
C1=CC=CC=C1 |  | 449.62 | 1 | 128.01 | vapor | 562.02 | 49.0728
C1=CC=CC=C1 |  | 449.62 | 1.5 | 128.52 | vapor | 562.02 | 49.0728
C1=CC=CC=C1 |  | 449.62 | 2 | 129.06 | vapor | 562.02 | 49.0728
C1=CC=CC=C1 |  | 449.62 | 2.5 | 129.62 | vapor | 562.02 | 49.0728
C1=CC=CC=C1 |  | 449.62 | 3 | 130.2 | vapor | 562.02 | 49.0728
C1=CC=CC=C1 |  | 449.62 | 3.5 | 130.81 | vapor | 562.02 | 49.0728
C1=CC=CC=C1 |  | 449.62 | 4 | 131.45 | vapor | 562.02 | 49.0728
C1=CC=CC=C1 |  | 449.62 | 4.5 | 132.12 | vapor | 562.02 | 49.0728
C1=CC=CC=C1 |  | 449.62 | 5 | 132.82 | vapor | 562.02 | 49.0728
C1=CC=CC=C1 |  | 449.62 | 5.5 | 133.56 | vapor | 562.02 | 49.0728
C1=CC=CC=C1 |  | 449.62 | 6 | 134.34 | vapor | 562.02 | 49.0728
C1=CC=CC=C1 |  | 449.62 | 6.5 | 135.17 | vapor | 562.02 | 49.0728
C1=CC=CC=C1 |  | 449.62 | 7 | 136.04 | vapor | 562.02 | 49.0728
C1=CC=CC=C1 |  | 449.62 | 7.5 | 136.97 | vapor | 562.02 | 49.0728
C1=CC=CC=C1 |  | 449.62 | 8 | 137.96 | vapor | 562.02 | 49.0728
C1=CC=CC=C1 |  | 449.62 | 8.5 | 139.02 | vapor | 562.02 | 49.0728
C1=CC=CC=C1 |  | 449.62 | 9 | 140.16 | vapor | 562.02 | 49.0728
C1=CC=CC=C1 |  | 449.62 | 9.5 | 141.38 | vapor | 562.02 | 49.0728
C1=CC=CC=C1 |  | 449.62 | 9.6483 | 141.77 | vapor | 562.02 | 49.0728
C1=CC=CC=C1 |  | 449.62 | 9.6483 | 178.93 | liquid | 562.02 | 49.0728
C1=CC=CC=C1 |  | 449.62 | 10 | 178.89 | liquid | 562.02 | 49.0728
C1=CC=CC=C1 |  | 505.82 | 1 | 141.42 | vapor | 562.02 | 49.0728
C1=CC=CC=C1 |  | 505.82 | 1.5 | 141.75 | vapor | 562.02 | 49.0728
C1=CC=CC=C1 |  | 505.82 | 2 | 142.09 | vapor | 562.02 | 49.0728
C1=CC=CC=C1 |  | 505.82 | 2.5 | 142.43 | vapor | 562.02 | 49.0728
C1=CC=CC=C1 |  | 505.82 | 3 | 142.79 | vapor | 562.02 | 49.0728
C1=CC=CC=C1 |  | 505.82 | 3.5 | 143.15 | vapor | 562.02 | 49.0728
C1=CC=CC=C1 |  | 505.82 | 4 | 143.53 | vapor | 562.02 | 49.0728
C1=CC=CC=C1 |  | 505.82 | 4.5 | 143.92 | vapor | 562.02 | 49.0728
C1=CC=CC=C1 |  | 505.82 | 5 | 144.32 | vapor | 562.02 | 49.0728
C1=CC=CC=C1 |  | 505.82 | 5.5 | 144.73 | vapor | 562.02 | 49.0728
C1=CC=CC=C1 |  | 505.82 | 6 | 145.16 | vapor | 562.02 | 49.0728
C1=CC=CC=C1 |  | 505.82 | 6.5 | 145.59 | vapor | 562.02 | 49.0728
C1=CC=CC=C1 |  | 505.82 | 7 | 146.05 | vapor | 562.02 | 49.0728
C1=CC=CC=C1 |  | 505.82 | 7.5 | 146.51 | vapor | 562.02 | 49.0728
C1=CC=CC=C1 |  | 505.82 | 8 | 147 | vapor | 562.02 | 49.0728
C1=CC=CC=C1 |  | 505.82 | 8.5 | 147.5 | vapor | 562.02 | 49.0728
C1=CC=CC=C1 |  | 505.82 | 9 | 148.02 | vapor | 562.02 | 49.0728
C1=CC=CC=C1 |  | 505.82 | 9.5 | 148.55 | vapor | 562.02 | 49.0728
C1=CC=CC=C1 |  | 505.82 | 10 | 149.11 | vapor | 562.02 | 49.0728
C1=CC=CC=C1 |  | 562.02 | 1 | 153.24 | vapor | 562.02 | 49.0728
C1=CC=CC=C1 |  | 562.02 | 1.5 | 153.46 | vapor | 562.02 | 49.0728
C1=CC=CC=C1 |  | 562.02 | 2 | 153.69 | vapor | 562.02 | 49.0728
C1=CC=CC=C1 |  | 562.02 | 2.5 | 153.92 | vapor | 562.02 | 49.0728
C1=CC=CC=C1 |  | 562.02 | 3 | 154.15 | vapor | 562.02 | 49.0728
C1=CC=CC=C1 |  | 562.02 | 3.5 | 154.39 | vapor | 562.02 | 49.0728
C1=CC=CC=C1 |  | 562.02 | 4 | 154.63 | vapor | 562.02 | 49.0728
C1=CC=CC=C1 |  | 562.02 | 4.5 | 154.87 | vapor | 562.02 | 49.0728
C1=CC=CC=C1 |  | 562.02 | 5 | 155.12 | vapor | 562.02 | 49.0728
C1=CC=CC=C1 |  | 562.02 | 5.5 | 155.38 | vapor | 562.02 | 49.0728
C1=CC=CC=C1 |  | 562.02 | 6 | 155.64 | vapor | 562.02 | 49.0728
C1=CC=CC=C1 |  | 562.02 | 6.5 | 155.91 | vapor | 562.02 | 49.0728
C1=CC=CC=C1 |  | 562.02 | 7 | 156.18 | vapor | 562.02 | 49.0728
C1=CC=CC=C1 |  | 562.02 | 7.5 | 156.46 | vapor | 562.02 | 49.0728
C1=CC=CC=C1 |  | 562.02 | 8 | 156.74 | vapor | 562.02 | 49.0728
C1=CC=CC=C1 |  | 562.02 | 8.5 | 157.03 | vapor | 562.02 | 49.0728
C1=CC=CC=C1 |  | 562.02 | 9 | 157.33 | vapor | 562.02 | 49.0728
C1=CC=CC=C1 |  | 562.02 | 9.5 | 157.63 | vapor | 562.02 | 49.0728
C1=CC=CC=C1 |  | 562.02 | 10 | 157.94 | vapor | 562.02 | 49.0728
C1=CC=CC=C1 |  | 618.22 | 1 | 163.69 | vapor | 562.02 | 49.0728
C1=CC=CC=C1 |  | 618.22 | 1.5 | 163.84 | vapor | 562.02 | 49.0728
C1=CC=CC=C1 |  | 618.22 | 2 | 164 | vapor | 562.02 | 49.0728
C1=CC=CC=C1 |  | 618.22 | 2.5 | 164.16 | vapor | 562.02 | 49.0728
C1=CC=CC=C1 |  | 618.22 | 3 | 164.32 | vapor | 562.02 | 49.0728
C1=CC=CC=C1 |  | 618.22 | 3.5 | 164.48 | vapor | 562.02 | 49.0728
C1=CC=CC=C1 |  | 618.22 | 4 | 164.64 | vapor | 562.02 | 49.0728
C1=CC=CC=C1 |  | 618.22 | 4.5 | 164.81 | vapor | 562.02 | 49.0728
C1=CC=CC=C1 |  | 618.22 | 5 | 164.98 | vapor | 562.02 | 49.0728
C1=CC=CC=C1 |  | 618.22 | 5.5 | 165.15 | vapor | 562.02 | 49.0728
C1=CC=CC=C1 |  | 618.22 | 6 | 165.33 | vapor | 562.02 | 49.0728
C1=CC=CC=C1 |  | 618.22 | 6.5 | 165.5 | vapor | 562.02 | 49.0728
C1=CC=CC=C1 |  | 618.22 | 7 | 165.68 | vapor | 562.02 | 49.0728
C1=CC=CC=C1 |  | 618.22 | 7.5 | 165.86 | vapor | 562.02 | 49.0728
C1=CC=CC=C1 |  | 618.22 | 8 | 166.05 | vapor | 562.02 | 49.0728
C1=CC=CC=C1 |  | 618.22 | 8.5 | 166.23 | vapor | 562.02 | 49.0728
C1=CC=CC=C1 |  | 618.22 | 9 | 166.42 | vapor | 562.02 | 49.0728
C1=CC=CC=C1 |  | 618.22 | 9.5 | 166.61 | vapor | 562.02 | 49.0728
C1=CC=CC=C1 |  | 618.22 | 10 | 166.81 | vapor | 562.02 | 49.0728
C1=CC=CC=C1 |  | 674.42 | 1 | 172.96 | vapor | 562.02 | 49.0728
C1=CC=CC=C1 |  | 674.42 | 1.5 | 173.08 | vapor | 562.02 | 49.0728
C1=CC=CC=C1 |  | 674.42 | 2 | 173.19 | vapor | 562.02 | 49.0728
C1=CC=CC=C1 |  | 674.42 | 2.5 | 173.31 | vapor | 562.02 | 49.0728
C1=CC=CC=C1 |  | 674.42 | 3 | 173.42 | vapor | 562.02 | 49.0728
C1=CC=CC=C1 |  | 674.42 | 3.5 | 173.54 | vapor | 562.02 | 49.0728
C1=CC=CC=C1 |  | 674.42 | 4 | 173.66 | vapor | 562.02 | 49.0728
C1=CC=CC=C1 |  | 674.42 | 4.5 | 173.78 | vapor | 562.02 | 49.0728
C1=CC=CC=C1 |  | 674.42 | 5 | 173.9 | vapor | 562.02 | 49.0728
C1=CC=CC=C1 |  | 674.42 | 5.5 | 174.02 | vapor | 562.02 | 49.0728
C1=CC=CC=C1 |  | 674.42 | 6 | 174.15 | vapor | 562.02 | 49.0728
C1=CC=CC=C1 |  | 674.42 | 6.5 | 174.27 | vapor | 562.02 | 49.0728
C1=CC=CC=C1 |  | 674.42 | 7 | 174.4 | vapor | 562.02 | 49.0728
C1=CC=CC=C1 |  | 674.42 | 7.5 | 174.52 | vapor | 562.02 | 49.0728
C1=CC=CC=C1 |  | 674.42 | 8 | 174.65 | vapor | 562.02 | 49.0728
C1=CC=CC=C1 |  | 674.42 | 8.5 | 174.78 | vapor | 562.02 | 49.0728
C1=CC=CC=C1 |  | 674.42 | 9 | 174.91 | vapor | 562.02 | 49.0728
C1=CC=CC=C1 |  | 674.42 | 9.5 | 175.05 | vapor | 562.02 | 49.0728
C1=CC=CC=C1 |  | 674.42 | 10 | 175.18 | vapor | 562.02 | 49.0728
CC1=CC=CC=C1 |  | 295.88 | 1 | 156.07 | liquid | 591.75 | 49.0728
CC1=CC=CC=C1 |  | 295.88 | 1.5 | 156.07 | liquid | 591.75 | 49.0728
CC1=CC=CC=C1 |  | 295.88 | 2 | 156.06 | liquid | 591.75 | 49.0728
CC1=CC=CC=C1 |  | 295.88 | 2.5 | 156.06 | liquid | 591.75 | 49.0728
CC1=CC=CC=C1 |  | 295.88 | 3 | 156.06 | liquid | 591.75 | 49.0728
CC1=CC=CC=C1 |  | 295.88 | 3.5 | 156.05 | liquid | 591.75 | 49.0728
CC1=CC=CC=C1 |  | 295.88 | 4 | 156.05 | liquid | 591.75 | 49.0728
CC1=CC=CC=C1 |  | 295.88 | 4.5 | 156.04 | liquid | 591.75 | 49.0728
CC1=CC=CC=C1 |  | 295.88 | 5 | 156.04 | liquid | 591.75 | 49.0728
CC1=CC=CC=C1 |  | 295.88 | 5.5 | 156.03 | liquid | 591.75 | 49.0728
CC1=CC=CC=C1 |  | 295.88 | 6 | 156.03 | liquid | 591.75 | 49.0728
CC1=CC=CC=C1 |  | 295.88 | 6.5 | 156.03 | liquid | 591.75 | 49.0728
CC1=CC=CC=C1 |  | 295.88 | 7 | 156.02 | liquid | 591.75 | 49.0728
CC1=CC=CC=C1 |  | 295.88 | 7.5 | 156.02 | liquid | 591.75 | 49.0728
CC1=CC=CC=C1 |  | 295.88 | 8 | 156.01 | liquid | 591.75 | 49.0728
CC1=CC=CC=C1 |  | 295.88 | 8.5 | 156.01 | liquid | 591.75 | 49.0728
CC1=CC=CC=C1 |  | 295.88 | 9 | 156 | liquid | 591.75 | 49.0728
CC1=CC=CC=C1 |  | 295.88 | 9.5 | 156 | liquid | 591.75 | 49.0728
CC1=CC=CC=C1 |  | 295.88 | 10 | 155.99 | liquid | 591.75 | 49.0728
CC1=CC=CC=C1 |  | 355.05 | 1 | 174.73 | liquid | 591.75 | 49.0728
CC1=CC=CC=C1 |  | 355.05 | 1.5 | 174.72 | liquid | 591.75 | 49.0728
CC1=CC=CC=C1 |  | 355.05 | 2 | 174.71 | liquid | 591.75 | 49.0728
CC1=CC=CC=C1 |  | 355.05 | 2.5 | 174.7 | liquid | 591.75 | 49.0728
CC1=CC=CC=C1 |  | 355.05 | 3 | 174.69 | liquid | 591.75 | 49.0728
CC1=CC=CC=C1 |  | 355.05 | 3.5 | 174.68 | liquid | 591.75 | 49.0728
CC1=CC=CC=C1 |  | 355.05 | 4 | 174.67 | liquid | 591.75 | 49.0728
CC1=CC=CC=C1 |  | 355.05 | 4.5 | 174.66 | liquid | 591.75 | 49.0728
CC1=CC=CC=C1 |  | 355.05 | 5 | 174.65 | liquid | 591.75 | 49.0728
CC1=CC=CC=C1 |  | 355.05 | 5.5 | 174.64 | liquid | 591.75 | 49.0728
CC1=CC=CC=C1 |  | 355.05 | 6 | 174.63 | liquid | 591.75 | 49.0728
CC1=CC=CC=C1 |  | 355.05 | 6.5 | 174.62 | liquid | 591.75 | 49.0728
CC1=CC=CC=C1 |  | 355.05 | 7 | 174.61 | liquid | 591.75 | 49.0728
CC1=CC=CC=C1 |  | 355.05 | 7.5 | 174.61 | liquid | 591.75 | 49.0728
CC1=CC=CC=C1 |  | 355.05 | 8 | 174.6 | liquid | 591.75 | 49.0728
CC1=CC=CC=C1 |  | 355.05 | 8.5 | 174.59 | liquid | 591.75 | 49.0728
CC1=CC=CC=C1 |  | 355.05 | 9 | 174.58 | liquid | 591.75 | 49.0728
CC1=CC=CC=C1 |  | 355.05 | 9.5 | 174.57 | liquid | 591.75 | 49.0728
CC1=CC=CC=C1 |  | 355.05 | 10 | 174.56 | liquid | 591.75 | 49.0728
CC1=CC=CC=C1 |  | 411.23 | 1 | 146.02 | vapor | 591.75 | 49.0728
CC1=CC=CC=C1 |  | 411.23 | 1.5 | 147.5 | vapor | 591.75 | 49.0728
CC1=CC=CC=C1 |  | 411.23 | 2 | 149.14 | vapor | 591.75 | 49.0728
CC1=CC=CC=C1 |  | 411.23 | 2.0824 | 149.43 | vapor | 591.75 | 49.0728
CC1=CC=CC=C1 |  | 411.23 | 2.0824 | 194.39 | liquid | 591.75 | 49.0728
CC1=CC=CC=C1 |  | 411.23 | 2.5 | 194.38 | liquid | 591.75 | 49.0728
CC1=CC=CC=C1 |  | 411.23 | 3 | 194.36 | liquid | 591.75 | 49.0728
CC1=CC=CC=C1 |  | 411.23 | 3.5 | 194.34 | liquid | 591.75 | 49.0728
CC1=CC=CC=C1 |  | 411.23 | 4 | 194.31 | liquid | 591.75 | 49.0728
CC1=CC=CC=C1 |  | 411.23 | 4.5 | 194.29 | liquid | 591.75 | 49.0728
CC1=CC=CC=C1 |  | 411.23 | 5 | 194.27 | liquid | 591.75 | 49.0728
CC1=CC=CC=C1 |  | 411.23 | 5.5 | 194.25 | liquid | 591.75 | 49.0728
CC1=CC=CC=C1 |  | 411.23 | 6 | 194.23 | liquid | 591.75 | 49.0728
CC1=CC=CC=C1 |  | 411.23 | 6.5 | 194.21 | liquid | 591.75 | 49.0728
CC1=CC=CC=C1 |  | 411.23 | 7 | 194.19 | liquid | 591.75 | 49.0728
CC1=CC=CC=C1 |  | 411.23 | 7.5 | 194.17 | liquid | 591.75 | 49.0728
CC1=CC=CC=C1 |  | 411.23 | 8 | 194.15 | liquid | 591.75 | 49.0728
CC1=CC=CC=C1 |  | 411.23 | 8.5 | 194.13 | liquid | 591.75 | 49.0728
CC1=CC=CC=C1 |  | 411.23 | 9 | 194.11 | liquid | 591.75 | 49.0728
CC1=CC=CC=C1 |  | 411.23 | 9.5 | 194.09 | liquid | 591.75 | 49.0728
CC1=CC=CC=C1 |  | 411.23 | 10 | 194.07 | liquid | 591.75 | 49.0728
CC1=CC=CC=C1 |  | 473.4 | 1 | 164.3 | vapor | 591.75 | 49.0728
CC1=CC=CC=C1 |  | 473.4 | 1.5 | 165.05 | vapor | 591.75 | 49.0728
CC1=CC=CC=C1 |  | 473.4 | 2 | 165.83 | vapor | 591.75 | 49.0728
CC1=CC=CC=C1 |  | 473.4 | 2.5 | 166.67 | vapor | 591.75 | 49.0728
CC1=CC=CC=C1 |  | 473.4 | 3 | 167.55 | vapor | 591.75 | 49.0728
CC1=CC=CC=C1 |  | 473.4 | 3.5 | 168.48 | vapor | 591.75 | 49.0728
CC1=CC=CC=C1 |  | 473.4 | 4 | 169.48 | vapor | 591.75 | 49.0728
CC1=CC=CC=C1 |  | 473.4 | 4.5 | 170.55 | vapor | 591.75 | 49.0728
CC1=CC=CC=C1 |  | 473.4 | 5 | 171.71 | vapor | 591.75 | 49.0728
CC1=CC=CC=C1 |  | 473.4 | 5.5 | 172.95 | vapor | 591.75 | 49.0728
CC1=CC=CC=C1 |  | 473.4 | 6 | 174.3 | vapor | 591.75 | 49.0728
CC1=CC=CC=C1 |  | 473.4 | 6.5 | 175.78 | vapor | 591.75 | 49.0728
CC1=CC=CC=C1 |  | 473.4 | 7 | 177.41 | vapor | 591.75 | 49.0728
CC1=CC=CC=C1 |  | 473.4 | 7.5 | 179.21 | vapor | 591.75 | 49.0728
CC1=CC=CC=C1 |  | 473.4 | 7.5346 | 179.35 | vapor | 591.75 | 49.0728
CC1=CC=CC=C1 |  | 473.4 | 7.5346 | 219.43 | liquid | 591.75 | 49.0728
CC1=CC=CC=C1 |  | 473.4 | 8 | 219.37 | liquid | 591.75 | 49.0728
CC1=CC=CC=C1 |  | 473.4 | 8.5 | 219.31 | liquid | 591.75 | 49.0728
CC1=CC=CC=C1 |  | 473.4 | 9 | 219.25 | liquid | 591.75 | 49.0728
CC1=CC=CC=C1 |  | 473.4 | 9.5 | 219.18 | liquid | 591.75 | 49.0728
CC1=CC=CC=C1 |  | 473.4 | 10 | 219.12 | liquid | 591.75 | 49.0728
CC1=CC=CC=C1 |  | 532.58 | 1 | 180.4 | vapor | 591.75 | 49.0728
CC1=CC=CC=C1 |  | 532.58 | 1.5 | 180.85 | vapor | 591.75 | 49.0728
CC1=CC=CC=C1 |  | 532.58 | 2 | 181.31 | vapor | 591.75 | 49.0728
CC1=CC=CC=C1 |  | 532.58 | 2.5 | 181.79 | vapor | 591.75 | 49.0728
CC1=CC=CC=C1 |  | 532.58 | 3 | 182.28 | vapor | 591.75 | 49.0728
CC1=CC=CC=C1 |  | 532.58 | 3.5 | 182.79 | vapor | 591.75 | 49.0728
CC1=CC=CC=C1 |  | 532.58 | 4 | 183.33 | vapor | 591.75 | 49.0728
CC1=CC=CC=C1 |  | 532.58 | 4.5 | 183.88 | vapor | 591.75 | 49.0728
CC1=CC=CC=C1 |  | 532.58 | 5 | 184.45 | vapor | 591.75 | 49.0728
CC1=CC=CC=C1 |  | 532.58 | 5.5 | 185.05 | vapor | 591.75 | 49.0728
CC1=CC=CC=C1 |  | 532.58 | 6 | 185.67 | vapor | 591.75 | 49.0728
CC1=CC=CC=C1 |  | 532.58 | 6.5 | 186.32 | vapor | 591.75 | 49.0728
CC1=CC=CC=C1 |  | 532.58 | 7 | 186.99 | vapor | 591.75 | 49.0728
CC1=CC=CC=C1 |  | 532.58 | 7.5 | 187.7 | vapor | 591.75 | 49.0728
CC1=CC=CC=C1 |  | 532.58 | 8 | 188.44 | vapor | 591.75 | 49.0728
CC1=CC=CC=C1 |  | 532.58 | 8.5 | 189.22 | vapor | 591.75 | 49.0728
CC1=CC=CC=C1 |  | 532.58 | 9 | 190.03 | vapor | 591.75 | 49.0728
CC1=CC=CC=C1 |  | 532.58 | 9.5 | 190.89 | vapor | 591.75 | 49.0728
CC1=CC=CC=C1 |  | 532.58 | 10 | 191.8 | vapor | 591.75 | 49.0728
CC1=CC=CC=C1 |  | 591.75 | 1 | 194.95 | vapor | 591.75 | 49.0728
CC1=CC=CC=C1 |  | 591.75 | 1.5 | 195.24 | vapor | 591.75 | 49.0728
CC1=CC=CC=C1 |  | 591.75 | 2 | 195.54 | vapor | 591.75 | 49.0728
CC1=CC=CC=C1 |  | 591.75 | 2.5 | 195.84 | vapor | 591.75 | 49.0728
CC1=CC=CC=C1 |  | 591.75 | 3 | 196.15 | vapor | 591.75 | 49.0728
CC1=CC=CC=C1 |  | 591.75 | 3.5 | 196.47 | vapor | 591.75 | 49.0728
CC1=CC=CC=C1 |  | 591.75 | 4 | 196.8 | vapor | 591.75 | 49.0728
CC1=CC=CC=C1 |  | 591.75 | 4.5 | 197.14 | vapor | 591.75 | 49.0728
CC1=CC=CC=C1 |  | 591.75 | 5 | 197.48 | vapor | 591.75 | 49.0728
CC1=CC=CC=C1 |  | 591.75 | 5.5 | 197.83 | vapor | 591.75 | 49.0728
CC1=CC=CC=C1 |  | 591.75 | 6 | 198.19 | vapor | 591.75 | 49.0728
CC1=CC=CC=C1 |  | 591.75 | 6.5 | 198.56 | vapor | 591.75 | 49.0728
CC1=CC=CC=C1 |  | 591.75 | 7 | 198.94 | vapor | 591.75 | 49.0728
CC1=CC=CC=C1 |  | 591.75 | 7.5 | 199.33 | vapor | 591.75 | 49.0728
CC1=CC=CC=C1 |  | 591.75 | 8 | 199.73 | vapor | 591.75 | 49.0728
CC1=CC=CC=C1 |  | 591.75 | 8.5 | 200.14 | vapor | 591.75 | 49.0728
CC1=CC=CC=C1 |  | 591.75 | 9 | 200.56 | vapor | 591.75 | 49.0728
CC1=CC=CC=C1 |  | 591.75 | 9.5 | 200.99 | vapor | 591.75 | 49.0728
CC1=CC=CC=C1 |  | 591.75 | 10 | 201.44 | vapor | 591.75 | 49.0728
CC1=CC=CC=C1 |  | 650.92 | 1 | 207.96 | vapor | 591.75 | 49.0728
CC1=CC=CC=C1 |  | 650.92 | 1.5 | 208.16 | vapor | 591.75 | 49.0728
CC1=CC=CC=C1 |  | 650.92 | 2 | 208.37 | vapor | 591.75 | 49.0728
CC1=CC=CC=C1 |  | 650.92 | 2.5 | 208.57 | vapor | 591.75 | 49.0728
CC1=CC=CC=C1 |  | 650.92 | 3 | 208.79 | vapor | 591.75 | 49.0728
CC1=CC=CC=C1 |  | 650.92 | 3.5 | 209 | vapor | 591.75 | 49.0728
CC1=CC=CC=C1 |  | 650.92 | 4 | 209.22 | vapor | 591.75 | 49.0728
CC1=CC=CC=C1 |  | 650.92 | 4.5 | 209.44 | vapor | 591.75 | 49.0728
CC1=CC=CC=C1 |  | 650.92 | 5 | 209.67 | vapor | 591.75 | 49.0728
CC1=CC=CC=C1 |  | 650.92 | 5.5 | 209.9 | vapor | 591.75 | 49.0728
CC1=CC=CC=C1 |  | 650.92 | 6 | 210.13 | vapor | 591.75 | 49.0728
CC1=CC=CC=C1 |  | 650.92 | 6.5 | 210.37 | vapor | 591.75 | 49.0728
CC1=CC=CC=C1 |  | 650.92 | 7 | 210.62 | vapor | 591.75 | 49.0728
CC1=CC=CC=C1 |  | 650.92 | 7.5 | 210.86 | vapor | 591.75 | 49.0728
CC1=CC=CC=C1 |  | 650.92 | 8 | 211.11 | vapor | 591.75 | 49.0728
CC1=CC=CC=C1 |  | 650.92 | 8.5 | 211.37 | vapor | 591.75 | 49.0728
CC1=CC=CC=C1 |  | 650.92 | 9 | 211.63 | vapor | 591.75 | 49.0728
CC1=CC=CC=C1 |  | 650.92 | 9.5 | 211.89 | vapor | 591.75 | 49.0728
CC1=CC=CC=C1 |  | 650.92 | 10 | 212.16 | vapor | 591.75 | 49.0728
C(C(C(F)(F)F)(F)F)(C(F)(F)F)(F)F |  | 193.16 | 1 | 242.42 | liquid | 386.326 | 49.0728
C(C(C(F)(F)F)(F)F)(C(F)(F)F)(F)F |  | 193.16 | 1.5 | 242.41 | liquid | 386.326 | 49.0728
C(C(C(F)(F)F)(F)F)(C(F)(F)F)(F)F |  | 193.16 | 2 | 242.41 | liquid | 386.326 | 49.0728
C(C(C(F)(F)F)(F)F)(C(F)(F)F)(F)F |  | 193.16 | 2.5 | 242.4 | liquid | 386.326 | 49.0728
C(C(C(F)(F)F)(F)F)(C(F)(F)F)(F)F |  | 193.16 | 3 | 242.4 | liquid | 386.326 | 49.0728
C(C(C(F)(F)F)(F)F)(C(F)(F)F)(F)F |  | 193.16 | 3.5 | 242.39 | liquid | 386.326 | 49.0728
C(C(C(F)(F)F)(F)F)(C(F)(F)F)(F)F |  | 193.16 | 4 | 242.39 | liquid | 386.326 | 49.0728
C(C(C(F)(F)F)(F)F)(C(F)(F)F)(F)F |  | 193.16 | 4.5 | 242.38 | liquid | 386.326 | 49.0728
C(C(C(F)(F)F)(F)F)(C(F)(F)F)(F)F |  | 193.16 | 5 | 242.38 | liquid | 386.326 | 49.0728
C(C(C(F)(F)F)(F)F)(C(F)(F)F)(F)F |  | 193.16 | 5.5 | 242.37 | liquid | 386.326 | 49.0728
C(C(C(F)(F)F)(F)F)(C(F)(F)F)(F)F |  | 193.16 | 6 | 242.37 | liquid | 386.326 | 49.0728
C(C(C(F)(F)F)(F)F)(C(F)(F)F)(F)F |  | 193.16 | 6.5 | 242.36 | liquid | 386.326 | 49.0728
C(C(C(F)(F)F)(F)F)(C(F)(F)F)(F)F |  | 193.16 | 7 | 242.36 | liquid | 386.326 | 49.0728
C(C(C(F)(F)F)(F)F)(C(F)(F)F)(F)F |  | 193.16 | 7.5 | 242.35 | liquid | 386.326 | 49.0728
C(C(C(F)(F)F)(F)F)(C(F)(F)F)(F)F |  | 193.16 | 8 | 242.35 | liquid | 386.326 | 49.0728
C(C(C(F)(F)F)(F)F)(C(F)(F)F)(F)F |  | 193.16 | 8.5 | 242.34 | liquid | 386.326 | 49.0728
C(C(C(F)(F)F)(F)F)(C(F)(F)F)(F)F |  | 193.16 | 9 | 242.34 | liquid | 386.326 | 49.0728
C(C(C(F)(F)F)(F)F)(C(F)(F)F)(F)F |  | 193.16 | 9.5 | 242.33 | liquid | 386.326 | 49.0728
C(C(C(F)(F)F)(F)F)(C(F)(F)F)(F)F |  | 193.16 | 10 | 242.33 | liquid | 386.326 | 49.0728
C(C(C(F)(F)F)(F)F)(C(F)(F)F)(F)F |  | 231.8 | 1 | 251.57 | liquid | 386.326 | 49.0728
C(C(C(F)(F)F)(F)F)(C(F)(F)F)(F)F |  | 231.8 | 1.5 | 251.56 | liquid | 386.326 | 49.0728
C(C(C(F)(F)F)(F)F)(C(F)(F)F)(F)F |  | 231.8 | 2 | 251.55 | liquid | 386.326 | 49.0728
C(C(C(F)(F)F)(F)F)(C(F)(F)F)(F)F |  | 231.8 | 2.5 | 251.54 | liquid | 386.326 | 49.0728
C(C(C(F)(F)F)(F)F)(C(F)(F)F)(F)F |  | 231.8 | 3 | 251.52 | liquid | 386.326 | 49.0728
C(C(C(F)(F)F)(F)F)(C(F)(F)F)(F)F |  | 231.8 | 3.5 | 251.51 | liquid | 386.326 | 49.0728
C(C(C(F)(F)F)(F)F)(C(F)(F)F)(F)F |  | 231.8 | 4 | 251.5 | liquid | 386.326 | 49.0728
C(C(C(F)(F)F)(F)F)(C(F)(F)F)(F)F |  | 231.8 | 4.5 | 251.49 | liquid | 386.326 | 49.0728
C(C(C(F)(F)F)(F)F)(C(F)(F)F)(F)F |  | 231.8 | 5 | 251.47 | liquid | 386.326 | 49.0728
C(C(C(F)(F)F)(F)F)(C(F)(F)F)(F)F |  | 231.8 | 5.5 | 251.46 | liquid | 386.326 | 49.0728
C(C(C(F)(F)F)(F)F)(C(F)(F)F)(F)F |  | 231.8 | 6 | 251.45 | liquid | 386.326 | 49.0728
C(C(C(F)(F)F)(F)F)(C(F)(F)F)(F)F |  | 231.8 | 6.5 | 251.44 | liquid | 386.326 | 49.0728
C(C(C(F)(F)F)(F)F)(C(F)(F)F)(F)F |  | 231.8 | 7 | 251.43 | liquid | 386.326 | 49.0728
C(C(C(F)(F)F)(F)F)(C(F)(F)F)(F)F |  | 231.8 | 7.5 | 251.41 | liquid | 386.326 | 49.0728
C(C(C(F)(F)F)(F)F)(C(F)(F)F)(F)F |  | 231.8 | 8 | 251.4 | liquid | 386.326 | 49.0728
C(C(C(F)(F)F)(F)F)(C(F)(F)F)(F)F |  | 231.8 | 8.5 | 251.39 | liquid | 386.326 | 49.0728
C(C(C(F)(F)F)(F)F)(C(F)(F)F)(F)F |  | 231.8 | 9 | 251.38 | liquid | 386.326 | 49.0728
C(C(C(F)(F)F)(F)F)(C(F)(F)F)(F)F |  | 231.8 | 9.5 | 251.37 | liquid | 386.326 | 49.0728
C(C(C(F)(F)F)(F)F)(C(F)(F)F)(F)F |  | 231.8 | 10 | 251.35 | liquid | 386.326 | 49.0728
C(C(C(F)(F)F)(F)F)(C(F)(F)F)(F)F |  | 270.43 | 1 | 262.7 | liquid | 386.326 | 49.0728
C(C(C(F)(F)F)(F)F)(C(F)(F)F)(F)F |  | 270.43 | 1.5 | 262.67 | liquid | 386.326 | 49.0728
C(C(C(F)(F)F)(F)F)(C(F)(F)F)(F)F |  | 270.43 | 2 | 262.64 | liquid | 386.326 | 49.0728
C(C(C(F)(F)F)(F)F)(C(F)(F)F)(F)F |  | 270.43 | 2.5 | 262.61 | liquid | 386.326 | 49.0728
C(C(C(F)(F)F)(F)F)(C(F)(F)F)(F)F |  | 270.43 | 3 | 262.57 | liquid | 386.326 | 49.0728
C(C(C(F)(F)F)(F)F)(C(F)(F)F)(F)F |  | 270.43 | 3.5 | 262.54 | liquid | 386.326 | 49.0728
C(C(C(F)(F)F)(F)F)(C(F)(F)F)(F)F |  | 270.43 | 4 | 262.51 | liquid | 386.326 | 49.0728
C(C(C(F)(F)F)(F)F)(C(F)(F)F)(F)F |  | 270.43 | 4.5 | 262.48 | liquid | 386.326 | 49.0728
C(C(C(F)(F)F)(F)F)(C(F)(F)F)(F)F |  | 270.43 | 5 | 262.45 | liquid | 386.326 | 49.0728
C(C(C(F)(F)F)(F)F)(C(F)(F)F)(F)F |  | 270.43 | 5.5 | 262.42 | liquid | 386.326 | 49.0728
C(C(C(F)(F)F)(F)F)(C(F)(F)F)(F)F |  | 270.43 | 6 | 262.39 | liquid | 386.326 | 49.0728
C(C(C(F)(F)F)(F)F)(C(F)(F)F)(F)F |  | 270.43 | 6.5 | 262.36 | liquid | 386.326 | 49.0728
C(C(C(F)(F)F)(F)F)(C(F)(F)F)(F)F |  | 270.43 | 7 | 262.33 | liquid | 386.326 | 49.0728
C(C(C(F)(F)F)(F)F)(C(F)(F)F)(F)F |  | 270.43 | 7.5 | 262.3 | liquid | 386.326 | 49.0728
C(C(C(F)(F)F)(F)F)(C(F)(F)F)(F)F |  | 270.43 | 8 | 262.26 | liquid | 386.326 | 49.0728
C(C(C(F)(F)F)(F)F)(C(F)(F)F)(F)F |  | 270.43 | 8.5 | 262.23 | liquid | 386.326 | 49.0728
C(C(C(F)(F)F)(F)F)(C(F)(F)F)(F)F |  | 270.43 | 9 | 262.2 | liquid | 386.326 | 49.0728
C(C(C(F)(F)F)(F)F)(C(F)(F)F)(F)F |  | 270.43 | 9.5 | 262.17 | liquid | 386.326 | 49.0728
C(C(C(F)(F)F)(F)F)(C(F)(F)F)(F)F |  | 270.43 | 10 | 262.15 | liquid | 386.326 | 49.0728
C(C(C(F)(F)F)(F)F)(C(F)(F)F)(F)F |  | 309.06 | 1 | 209.84 | vapor | 386.326 | 49.0728
C(C(C(F)(F)F)(F)F)(C(F)(F)F)(F)F |  | 309.06 | 1.5 | 210.91 | vapor | 386.326 | 49.0728
C(C(C(F)(F)F)(F)F)(C(F)(F)F)(F)F |  | 309.06 | 2 | 212.09 | vapor | 386.326 | 49.0728
C(C(C(F)(F)F)(F)F)(C(F)(F)F)(F)F |  | 309.06 | 2.5 | 213.43 | vapor | 386.326 | 49.0728
C(C(C(F)(F)F)(F)F)(C(F)(F)F)(F)F |  | 309.06 | 3 | 214.93 | vapor | 386.326 | 49.0728
C(C(C(F)(F)F)(F)F)(C(F)(F)F)(F)F |  | 309.06 | 3.5 | 216.64 | vapor | 386.326 | 49.0728
C(C(C(F)(F)F)(F)F)(C(F)(F)F)(F)F |  | 309.06 | 3.7386 | 217.55 | vapor | 386.326 | 49.0728
C(C(C(F)(F)F)(F)F)(C(F)(F)F)(F)F |  | 309.06 | 3.7386 | 277.59 | liquid | 386.326 | 49.0728
C(C(C(F)(F)F)(F)F)(C(F)(F)F)(F)F |  | 309.06 | 4 | 277.54 | liquid | 386.326 | 49.0728
C(C(C(F)(F)F)(F)F)(C(F)(F)F)(F)F |  | 309.06 | 4.5 | 277.44 | liquid | 386.326 | 49.0728
C(C(C(F)(F)F)(F)F)(C(F)(F)F)(F)F |  | 309.06 | 5 | 277.34 | liquid | 386.326 | 49.0728
C(C(C(F)(F)F)(F)F)(C(F)(F)F)(F)F |  | 309.06 | 5.5 | 277.24 | liquid | 386.326 | 49.0728
C(C(C(F)(F)F)(F)F)(C(F)(F)F)(F)F |  | 309.06 | 6 | 277.14 | liquid | 386.326 | 49.0728
C(C(C(F)(F)F)(F)F)(C(F)(F)F)(F)F |  | 309.06 | 6.5 | 277.05 | liquid | 386.326 | 49.0728
C(C(C(F)(F)F)(F)F)(C(F)(F)F)(F)F |  | 309.06 | 7 | 276.95 | liquid | 386.326 | 49.0728
C(C(C(F)(F)F)(F)F)(C(F)(F)F)(F)F |  | 309.06 | 7.5 | 276.86 | liquid | 386.326 | 49.0728
C(C(C(F)(F)F)(F)F)(C(F)(F)F)(F)F |  | 309.06 | 8 | 276.76 | liquid | 386.326 | 49.0728
C(C(C(F)(F)F)(F)F)(C(F)(F)F)(F)F |  | 309.06 | 8.5 | 276.67 | liquid | 386.326 | 49.0728
C(C(C(F)(F)F)(F)F)(C(F)(F)F)(F)F |  | 309.06 | 9 | 276.58 | liquid | 386.326 | 49.0728
C(C(C(F)(F)F)(F)F)(C(F)(F)F)(F)F |  | 309.06 | 9.5 | 276.48 | liquid | 386.326 | 49.0728
C(C(C(F)(F)F)(F)F)(C(F)(F)F)(F)F |  | 309.06 | 10 | 276.39 | liquid | 386.326 | 49.0728
C(C(C(F)(F)F)(F)F)(C(F)(F)F)(F)F |  | 347.69 | 1 | 218.32 | vapor | 386.326 | 49.0728
C(C(C(F)(F)F)(F)F)(C(F)(F)F)(F)F |  | 347.69 | 1.5 | 218.99 | vapor | 386.326 | 49.0728
C(C(C(F)(F)F)(F)F)(C(F)(F)F)(F)F |  | 347.69 | 2 | 219.7 | vapor | 386.326 | 49.0728
C(C(C(F)(F)F)(F)F)(C(F)(F)F)(F)F |  | 347.69 | 2.5 | 220.47 | vapor | 386.326 | 49.0728
C(C(C(F)(F)F)(F)F)(C(F)(F)F)(F)F |  | 347.69 | 3 | 221.29 | vapor | 386.326 | 49.0728
C(C(C(F)(F)F)(F)F)(C(F)(F)F)(F)F |  | 347.69 | 3.5 | 222.17 | vapor | 386.326 | 49.0728
C(C(C(F)(F)F)(F)F)(C(F)(F)F)(F)F |  | 347.69 | 4 | 223.13 | vapor | 386.326 | 49.0728
C(C(C(F)(F)F)(F)F)(C(F)(F)F)(F)F |  | 347.69 | 4.5 | 224.17 | vapor | 386.326 | 49.0728
C(C(C(F)(F)F)(F)F)(C(F)(F)F)(F)F |  | 347.69 | 5 | 225.31 | vapor | 386.326 | 49.0728
C(C(C(F)(F)F)(F)F)(C(F)(F)F)(F)F |  | 347.69 | 5.5 | 226.55 | vapor | 386.326 | 49.0728
C(C(C(F)(F)F)(F)F)(C(F)(F)F)(F)F |  | 347.69 | 6 | 227.93 | vapor | 386.326 | 49.0728
C(C(C(F)(F)F)(F)F)(C(F)(F)F)(F)F |  | 347.69 | 6.5 | 229.45 | vapor | 386.326 | 49.0728
C(C(C(F)(F)F)(F)F)(C(F)(F)F)(F)F |  | 347.69 | 7 | 231.15 | vapor | 386.326 | 49.0728
C(C(C(F)(F)F)(F)F)(C(F)(F)F)(F)F |  | 347.69 | 7.5 | 233.07 | vapor | 386.326 | 49.0728
C(C(C(F)(F)F)(F)F)(C(F)(F)F)(F)F |  | 347.69 | 8 | 235.24 | vapor | 386.326 | 49.0728
C(C(C(F)(F)F)(F)F)(C(F)(F)F)(F)F |  | 347.69 | 8.5 | 237.74 | vapor | 386.326 | 49.0728
C(C(C(F)(F)F)(F)F)(C(F)(F)F)(F)F |  | 347.69 | 9 | 240.65 | vapor | 386.326 | 49.0728
C(C(C(F)(F)F)(F)F)(C(F)(F)F)(F)F |  | 347.69 | 9.5 | 244.09 | vapor | 386.326 | 49.0728
C(C(C(F)(F)F)(F)F)(C(F)(F)F)(F)F |  | 347.69 | 10 | 248.23 | vapor | 386.326 | 49.0728
C(C(C(F)(F)F)(F)F)(C(F)(F)F)(F)F |  | 386.33 | 1 | 225.22 | vapor | 386.326 | 49.0728
C(C(C(F)(F)F)(F)F)(C(F)(F)F)(F)F |  | 386.33 | 1.5 | 225.67 | vapor | 386.326 | 49.0728
C(C(C(F)(F)F)(F)F)(C(F)(F)F)(F)F |  | 386.33 | 2 | 226.14 | vapor | 386.326 | 49.0728
C(C(C(F)(F)F)(F)F)(C(F)(F)F)(F)F |  | 386.33 | 2.5 | 226.63 | vapor | 386.326 | 49.0728
C(C(C(F)(F)F)(F)F)(C(F)(F)F)(F)F |  | 386.33 | 3 | 227.14 | vapor | 386.326 | 49.0728
C(C(C(F)(F)F)(F)F)(C(F)(F)F)(F)F |  | 386.33 | 3.5 | 227.68 | vapor | 386.326 | 49.0728
C(C(C(F)(F)F)(F)F)(C(F)(F)F)(F)F |  | 386.33 | 4 | 228.25 | vapor | 386.326 | 49.0728
C(C(C(F)(F)F)(F)F)(C(F)(F)F)(F)F |  | 386.33 | 4.5 | 228.85 | vapor | 386.326 | 49.0728
C(C(C(F)(F)F)(F)F)(C(F)(F)F)(F)F |  | 386.33 | 5 | 229.47 | vapor | 386.326 | 49.0728
C(C(C(F)(F)F)(F)F)(C(F)(F)F)(F)F |  | 386.33 | 5.5 | 230.14 | vapor | 386.326 | 49.0728
C(C(C(F)(F)F)(F)F)(C(F)(F)F)(F)F |  | 386.33 | 6 | 230.84 | vapor | 386.326 | 49.0728
C(C(C(F)(F)F)(F)F)(C(F)(F)F)(F)F |  | 386.33 | 6.5 | 231.58 | vapor | 386.326 | 49.0728
C(C(C(F)(F)F)(F)F)(C(F)(F)F)(F)F |  | 386.33 | 7 | 232.36 | vapor | 386.326 | 49.0728
C(C(C(F)(F)F)(F)F)(C(F)(F)F)(F)F |  | 386.33 | 7.5 | 233.2 | vapor | 386.326 | 49.0728
C(C(C(F)(F)F)(F)F)(C(F)(F)F)(F)F |  | 386.33 | 8 | 234.08 | vapor | 386.326 | 49.0728
C(C(C(F)(F)F)(F)F)(C(F)(F)F)(F)F |  | 386.33 | 8.5 | 235.03 | vapor | 386.326 | 49.0728
C(C(C(F)(F)F)(F)F)(C(F)(F)F)(F)F |  | 386.33 | 9 | 236.04 | vapor | 386.326 | 49.0728
C(C(C(F)(F)F)(F)F)(C(F)(F)F)(F)F |  | 386.33 | 9.5 | 237.12 | vapor | 386.326 | 49.0728
C(C(C(F)(F)F)(F)F)(C(F)(F)F)(F)F |  | 386.33 | 10 | 238.28 | vapor | 386.326 | 49.0728
C(C(C(F)(F)F)(F)F)(C(F)(F)F)(F)F |  | 424.96 | 1 | 230.83 | vapor | 386.326 | 49.0728
C(C(C(F)(F)F)(F)F)(C(F)(F)F)(F)F |  | 424.96 | 1.5 | 231.15 | vapor | 386.326 | 49.0728
C(C(C(F)(F)F)(F)F)(C(F)(F)F)(F)F |  | 424.96 | 2 | 231.48 | vapor | 386.326 | 49.0728
C(C(C(F)(F)F)(F)F)(C(F)(F)F)(F)F |  | 424.96 | 2.5 | 231.82 | vapor | 386.326 | 49.0728
C(C(C(F)(F)F)(F)F)(C(F)(F)F)(F)F |  | 424.96 | 3 | 232.17 | vapor | 386.326 | 49.0728
C(C(C(F)(F)F)(F)F)(C(F)(F)F)(F)F |  | 424.96 | 3.5 | 232.54 | vapor | 386.326 | 49.0728
C(C(C(F)(F)F)(F)F)(C(F)(F)F)(F)F |  | 424.96 | 4 | 232.91 | vapor | 386.326 | 49.0728
C(C(C(F)(F)F)(F)F)(C(F)(F)F)(F)F |  | 424.96 | 4.5 | 233.3 | vapor | 386.326 | 49.0728
C(C(C(F)(F)F)(F)F)(C(F)(F)F)(F)F |  | 424.96 | 5 | 233.7 | vapor | 386.326 | 49.0728
C(C(C(F)(F)F)(F)F)(C(F)(F)F)(F)F |  | 424.96 | 5.5 | 234.12 | vapor | 386.326 | 49.0728
C(C(C(F)(F)F)(F)F)(C(F)(F)F)(F)F |  | 424.96 | 6 | 234.55 | vapor | 386.326 | 49.0728
C(C(C(F)(F)F)(F)F)(C(F)(F)F)(F)F |  | 424.96 | 6.5 | 235 | vapor | 386.326 | 49.0728
C(C(C(F)(F)F)(F)F)(C(F)(F)F)(F)F |  | 424.96 | 7 | 235.46 | vapor | 386.326 | 49.0728
C(C(C(F)(F)F)(F)F)(C(F)(F)F)(F)F |  | 424.96 | 7.5 | 235.94 | vapor | 386.326 | 49.0728
C(C(C(F)(F)F)(F)F)(C(F)(F)F)(F)F |  | 424.96 | 8 | 236.44 | vapor | 386.326 | 49.0728
C(C(C(F)(F)F)(F)F)(C(F)(F)F)(F)F |  | 424.96 | 8.5 | 236.95 | vapor | 386.326 | 49.0728
C(C(C(F)(F)F)(F)F)(C(F)(F)F)(F)F |  | 424.96 | 9 | 237.49 | vapor | 386.326 | 49.0728
C(C(C(F)(F)F)(F)F)(C(F)(F)F)(F)F |  | 424.96 | 9.5 | 238.05 | vapor | 386.326 | 49.0728
C(C(C(F)(F)F)(F)F)(C(F)(F)F)(F)F |  | 424.96 | 10 | 238.63 | vapor | 386.326 | 49.0728
C(C(C(F)(F)F)(F)F)(C(C(F)(F)F)(F)F)(F)F |  | 210.5 | 1 | 253.95 | liquid | 421 | 49.0728
C(C(C(F)(F)F)(F)F)(C(C(F)(F)F)(F)F)(F)F |  | 210.5 | 1.5 | 253.94 | liquid | 421 | 49.0728
C(C(C(F)(F)F)(F)F)(C(C(F)(F)F)(F)F)(F)F |  | 210.5 | 2 | 253.94 | liquid | 421 | 49.0728
C(C(C(F)(F)F)(F)F)(C(C(F)(F)F)(F)F)(F)F |  | 210.5 | 2.5 | 253.93 | liquid | 421 | 49.0728
C(C(C(F)(F)F)(F)F)(C(C(F)(F)F)(F)F)(F)F |  | 210.5 | 3 | 253.92 | liquid | 421 | 49.0728
C(C(C(F)(F)F)(F)F)(C(C(F)(F)F)(F)F)(F)F |  | 210.5 | 3.5 | 253.91 | liquid | 421 | 49.0728
C(C(C(F)(F)F)(F)F)(C(C(F)(F)F)(F)F)(F)F |  | 210.5 | 4 | 253.91 | liquid | 421 | 49.0728
C(C(C(F)(F)F)(F)F)(C(C(F)(F)F)(F)F)(F)F |  | 210.5 | 4.5 | 253.9 | liquid | 421 | 49.0728
C(C(C(F)(F)F)(F)F)(C(C(F)(F)F)(F)F)(F)F |  | 210.5 | 5 | 253.89 | liquid | 421 | 49.0728
C(C(C(F)(F)F)(F)F)(C(C(F)(F)F)(F)F)(F)F |  | 210.5 | 5.5 | 253.89 | liquid | 421 | 49.0728
C(C(C(F)(F)F)(F)F)(C(C(F)(F)F)(F)F)(F)F |  | 210.5 | 6 | 253.88 | liquid | 421 | 49.0728
C(C(C(F)(F)F)(F)F)(C(C(F)(F)F)(F)F)(F)F |  | 210.5 | 6.5 | 253.87 | liquid | 421 | 49.0728
C(C(C(F)(F)F)(F)F)(C(C(F)(F)F)(F)F)(F)F |  | 210.5 | 7 | 253.87 | liquid | 421 | 49.0728
C(C(C(F)(F)F)(F)F)(C(C(F)(F)F)(F)F)(F)F |  | 210.5 | 7.5 | 253.86 | liquid | 421 | 49.0728
C(C(C(F)(F)F)(F)F)(C(C(F)(F)F)(F)F)(F)F |  | 210.5 | 8 | 253.85 | liquid | 421 | 49.0728
C(C(C(F)(F)F)(F)F)(C(C(F)(F)F)(F)F)(F)F |  | 210.5 | 8.5 | 253.85 | liquid | 421 | 49.0728
C(C(C(F)(F)F)(F)F)(C(C(F)(F)F)(F)F)(F)F |  | 210.5 | 9 | 253.84 | liquid | 421 | 49.0728
C(C(C(F)(F)F)(F)F)(C(C(F)(F)F)(F)F)(F)F |  | 210.5 | 9.5 | 253.83 | liquid | 421 | 49.0728
C(C(C(F)(F)F)(F)F)(C(C(F)(F)F)(F)F)(F)F |  | 210.5 | 10 | 253.83 | liquid | 421 | 49.0728
C(C(C(F)(F)F)(F)F)(C(C(F)(F)F)(F)F)(F)F |  | 252.6 | 1 | 276.12 | liquid | 421 | 49.0728
C(C(C(F)(F)F)(F)F)(C(C(F)(F)F)(F)F)(F)F |  | 252.6 | 1.5 | 276.1 | liquid | 421 | 49.0728
C(C(C(F)(F)F)(F)F)(C(C(F)(F)F)(F)F)(F)F |  | 252.6 | 2 | 276.09 | liquid | 421 | 49.0728
C(C(C(F)(F)F)(F)F)(C(C(F)(F)F)(F)F)(F)F |  | 252.6 | 2.5 | 276.07 | liquid | 421 | 49.0728
C(C(C(F)(F)F)(F)F)(C(C(F)(F)F)(F)F)(F)F |  | 252.6 | 3 | 276.05 | liquid | 421 | 49.0728
C(C(C(F)(F)F)(F)F)(C(C(F)(F)F)(F)F)(F)F |  | 252.6 | 3.5 | 276.03 | liquid | 421 | 49.0728
C(C(C(F)(F)F)(F)F)(C(C(F)(F)F)(F)F)(F)F |  | 252.6 | 4 | 276.02 | liquid | 421 | 49.0728
C(C(C(F)(F)F)(F)F)(C(C(F)(F)F)(F)F)(F)F |  | 252.6 | 4.5 | 276 | liquid | 421 | 49.0728
C(C(C(F)(F)F)(F)F)(C(C(F)(F)F)(F)F)(F)F |  | 252.6 | 5 | 275.98 | liquid | 421 | 49.0728
C(C(C(F)(F)F)(F)F)(C(C(F)(F)F)(F)F)(F)F |  | 252.6 | 5.5 | 275.97 | liquid | 421 | 49.0728
C(C(C(F)(F)F)(F)F)(C(C(F)(F)F)(F)F)(F)F |  | 252.6 | 6 | 275.95 | liquid | 421 | 49.0728
C(C(C(F)(F)F)(F)F)(C(C(F)(F)F)(F)F)(F)F |  | 252.6 | 6.5 | 275.93 | liquid | 421 | 49.0728
C(C(C(F)(F)F)(F)F)(C(C(F)(F)F)(F)F)(F)F |  | 252.6 | 7 | 275.92 | liquid | 421 | 49.0728
C(C(C(F)(F)F)(F)F)(C(C(F)(F)F)(F)F)(F)F |  | 252.6 | 7.5 | 275.9 | liquid | 421 | 49.0728
C(C(C(F)(F)F)(F)F)(C(C(F)(F)F)(F)F)(F)F |  | 252.6 | 8 | 275.88 | liquid | 421 | 49.0728
C(C(C(F)(F)F)(F)F)(C(C(F)(F)F)(F)F)(F)F |  | 252.6 | 8.5 | 275.87 | liquid | 421 | 49.0728
C(C(C(F)(F)F)(F)F)(C(C(F)(F)F)(F)F)(F)F |  | 252.6 | 9 | 275.85 | liquid | 421 | 49.0728
C(C(C(F)(F)F)(F)F)(C(C(F)(F)F)(F)F)(F)F |  | 252.6 | 9.5 | 275.83 | liquid | 421 | 49.0728
C(C(C(F)(F)F)(F)F)(C(C(F)(F)F)(F)F)(F)F |  | 252.6 | 10 | 275.82 | liquid | 421 | 49.0728
C(C(C(F)(F)F)(F)F)(C(C(F)(F)F)(F)F)(F)F |  | 294.7 | 1 | 299.82 | liquid | 421 | 49.0728
C(C(C(F)(F)F)(F)F)(C(C(F)(F)F)(F)F)(F)F |  | 294.7 | 1.5 | 299.78 | liquid | 421 | 49.0728
C(C(C(F)(F)F)(F)F)(C(C(F)(F)F)(F)F)(F)F |  | 294.7 | 2 | 299.73 | liquid | 421 | 49.0728
C(C(C(F)(F)F)(F)F)(C(C(F)(F)F)(F)F)(F)F |  | 294.7 | 2.5 | 299.69 | liquid | 421 | 49.0728
C(C(C(F)(F)F)(F)F)(C(C(F)(F)F)(F)F)(F)F |  | 294.7 | 3 | 299.65 | liquid | 421 | 49.0728
C(C(C(F)(F)F)(F)F)(C(C(F)(F)F)(F)F)(F)F |  | 294.7 | 3.5 | 299.61 | liquid | 421 | 49.0728
C(C(C(F)(F)F)(F)F)(C(C(F)(F)F)(F)F)(F)F |  | 294.7 | 4 | 299.57 | liquid | 421 | 49.0728
C(C(C(F)(F)F)(F)F)(C(C(F)(F)F)(F)F)(F)F |  | 294.7 | 4.5 | 299.53 | liquid | 421 | 49.0728
C(C(C(F)(F)F)(F)F)(C(C(F)(F)F)(F)F)(F)F |  | 294.7 | 5 | 299.49 | liquid | 421 | 49.0728
C(C(C(F)(F)F)(F)F)(C(C(F)(F)F)(F)F)(F)F |  | 294.7 | 5.5 | 299.45 | liquid | 421 | 49.0728
C(C(C(F)(F)F)(F)F)(C(C(F)(F)F)(F)F)(F)F |  | 294.7 | 6 | 299.41 | liquid | 421 | 49.0728
C(C(C(F)(F)F)(F)F)(C(C(F)(F)F)(F)F)(F)F |  | 294.7 | 6.5 | 299.37 | liquid | 421 | 49.0728
C(C(C(F)(F)F)(F)F)(C(C(F)(F)F)(F)F)(F)F |  | 294.7 | 7 | 299.33 | liquid | 421 | 49.0728
C(C(C(F)(F)F)(F)F)(C(C(F)(F)F)(F)F)(F)F |  | 294.7 | 7.5 | 299.29 | liquid | 421 | 49.0728
C(C(C(F)(F)F)(F)F)(C(C(F)(F)F)(F)F)(F)F |  | 294.7 | 8 | 299.25 | liquid | 421 | 49.0728
C(C(C(F)(F)F)(F)F)(C(C(F)(F)F)(F)F)(F)F |  | 294.7 | 8.5 | 299.21 | liquid | 421 | 49.0728
C(C(C(F)(F)F)(F)F)(C(C(F)(F)F)(F)F)(F)F |  | 294.7 | 9 | 299.17 | liquid | 421 | 49.0728
C(C(C(F)(F)F)(F)F)(C(C(F)(F)F)(F)F)(F)F |  | 294.7 | 9.5 | 299.14 | liquid | 421 | 49.0728
C(C(C(F)(F)F)(F)F)(C(C(F)(F)F)(F)F)(F)F |  | 294.7 | 10 | 299.1 | liquid | 421 | 49.0728
C(C(C(F)(F)F)(F)F)(C(C(F)(F)F)(F)F)(F)F |  | 336.8 | 1 | 251.59 | vapor | 421 | 49.0728
C(C(C(F)(F)F)(F)F)(C(C(F)(F)F)(F)F)(F)F |  | 336.8 | 1.5 | 253.22 | vapor | 421 | 49.0728
C(C(C(F)(F)F)(F)F)(C(C(F)(F)F)(F)F)(F)F |  | 336.8 | 2 | 255.08 | vapor | 421 | 49.0728
C(C(C(F)(F)F)(F)F)(C(C(F)(F)F)(F)F)(F)F |  | 336.8 | 2.5 | 257.23 | vapor | 421 | 49.0728
C(C(C(F)(F)F)(F)F)(C(C(F)(F)F)(F)F)(F)F |  | 336.8 | 3 | 259.76 | vapor | 421 | 49.0728
C(C(C(F)(F)F)(F)F)(C(C(F)(F)F)(F)F)(F)F |  | 336.8 | 3.067 | 260.13 | vapor | 421 | 49.0728
C(C(C(F)(F)F)(F)F)(C(C(F)(F)F)(F)F)(F)F |  | 336.8 | 3.067 | 325.22 | liquid | 421 | 49.0728
C(C(C(F)(F)F)(F)F)(C(C(F)(F)F)(F)F)(F)F |  | 336.8 | 3.5 | 325.12 | liquid | 421 | 49.0728
C(C(C(F)(F)F)(F)F)(C(C(F)(F)F)(F)F)(F)F |  | 336.8 | 4 | 325 | liquid | 421 | 49.0728
C(C(C(F)(F)F)(F)F)(C(C(F)(F)F)(F)F)(F)F |  | 336.8 | 4.5 | 324.88 | liquid | 421 | 49.0728
C(C(C(F)(F)F)(F)F)(C(C(F)(F)F)(F)F)(F)F |  | 336.8 | 5 | 324.76 | liquid | 421 | 49.0728
C(C(C(F)(F)F)(F)F)(C(C(F)(F)F)(F)F)(F)F |  | 336.8 | 5.5 | 324.64 | liquid | 421 | 49.0728
C(C(C(F)(F)F)(F)F)(C(C(F)(F)F)(F)F)(F)F |  | 336.8 | 6 | 324.53 | liquid | 421 | 49.0728
C(C(C(F)(F)F)(F)F)(C(C(F)(F)F)(F)F)(F)F |  | 336.8 | 6.5 | 324.41 | liquid | 421 | 49.0728
C(C(C(F)(F)F)(F)F)(C(C(F)(F)F)(F)F)(F)F |  | 336.8 | 7 | 324.3 | liquid | 421 | 49.0728
C(C(C(F)(F)F)(F)F)(C(C(F)(F)F)(F)F)(F)F |  | 336.8 | 7.5 | 324.19 | liquid | 421 | 49.0728
C(C(C(F)(F)F)(F)F)(C(C(F)(F)F)(F)F)(F)F |  | 336.8 | 8 | 324.08 | liquid | 421 | 49.0728
C(C(C(F)(F)F)(F)F)(C(C(F)(F)F)(F)F)(F)F |  | 336.8 | 8.5 | 323.97 | liquid | 421 | 49.0728
C(C(C(F)(F)F)(F)F)(C(C(F)(F)F)(F)F)(F)F |  | 336.8 | 9 | 323.86 | liquid | 421 | 49.0728
C(C(C(F)(F)F)(F)F)(C(C(F)(F)F)(F)F)(F)F |  | 336.8 | 9.5 | 323.75 | liquid | 421 | 49.0728
C(C(C(F)(F)F)(F)F)(C(C(F)(F)F)(F)F)(F)F |  | 336.8 | 10 | 323.64 | liquid | 421 | 49.0728
C(C(C(F)(F)F)(F)F)(C(C(F)(F)F)(F)F)(F)F |  | 378.9 | 1 | 267.08 | vapor | 421 | 49.0728
C(C(C(F)(F)F)(F)F)(C(C(F)(F)F)(F)F)(F)F |  | 378.9 | 1.5 | 268.06 | vapor | 421 | 49.0728
C(C(C(F)(F)F)(F)F)(C(C(F)(F)F)(F)F)(F)F |  | 378.9 | 2 | 269.12 | vapor | 421 | 49.0728
C(C(C(F)(F)F)(F)F)(C(C(F)(F)F)(F)F)(F)F |  | 378.9 | 2.5 | 270.28 | vapor | 421 | 49.0728
C(C(C(F)(F)F)(F)F)(C(C(F)(F)F)(F)F)(F)F |  | 378.9 | 3 | 271.54 | vapor | 421 | 49.0728
C(C(C(F)(F)F)(F)F)(C(C(F)(F)F)(F)F)(F)F |  | 378.9 | 3.5 | 272.92 | vapor | 421 | 49.0728
C(C(C(F)(F)F)(F)F)(C(C(F)(F)F)(F)F)(F)F |  | 378.9 | 4 | 274.44 | vapor | 421 | 49.0728
C(C(C(F)(F)F)(F)F)(C(C(F)(F)F)(F)F)(F)F |  | 378.9 | 4.5 | 276.12 | vapor | 421 | 49.0728
C(C(C(F)(F)F)(F)F)(C(C(F)(F)F)(F)F)(F)F |  | 378.9 | 5 | 278.01 | vapor | 421 | 49.0728
C(C(C(F)(F)F)(F)F)(C(C(F)(F)F)(F)F)(F)F |  | 378.9 | 5.5 | 280.13 | vapor | 421 | 49.0728
C(C(C(F)(F)F)(F)F)(C(C(F)(F)F)(F)F)(F)F |  | 378.9 | 6 | 282.54 | vapor | 421 | 49.0728
C(C(C(F)(F)F)(F)F)(C(C(F)(F)F)(F)F)(F)F |  | 378.9 | 6.5 | 285.31 | vapor | 421 | 49.0728
C(C(C(F)(F)F)(F)F)(C(C(F)(F)F)(F)F)(F)F |  | 378.9 | 7 | 288.53 | vapor | 421 | 49.0728
C(C(C(F)(F)F)(F)F)(C(C(F)(F)F)(F)F)(F)F |  | 378.9 | 7.5 | 292.35 | vapor | 421 | 49.0728
C(C(C(F)(F)F)(F)F)(C(C(F)(F)F)(F)F)(F)F |  | 378.9 | 8 | 296.95 | vapor | 421 | 49.0728
C(C(C(F)(F)F)(F)F)(C(C(F)(F)F)(F)F)(F)F |  | 378.9 | 8.5 | 302.65 | vapor | 421 | 49.0728
C(C(C(F)(F)F)(F)F)(C(C(F)(F)F)(F)F)(F)F |  | 378.9 | 8.7659 | 306.29 | vapor | 421 | 49.0728
C(C(C(F)(F)F)(F)F)(C(C(F)(F)F)(F)F)(F)F |  | 378.9 | 8.7659 | 364.23 | liquid | 421 | 49.0728
C(C(C(F)(F)F)(F)F)(C(C(F)(F)F)(F)F)(F)F |  | 378.9 | 9 | 363.9 | liquid | 421 | 49.0728
C(C(C(F)(F)F)(F)F)(C(C(F)(F)F)(F)F)(F)F |  | 378.9 | 9.5 | 363.2 | liquid | 421 | 49.0728
C(C(C(F)(F)F)(F)F)(C(C(F)(F)F)(F)F)(F)F |  | 378.9 | 10 | 362.53 | liquid | 421 | 49.0728
C(C(C(F)(F)F)(F)F)(C(C(F)(F)F)(F)F)(F)F |  | 421 | 1 | 280.79 | vapor | 421 | 49.0728
C(C(C(F)(F)F)(F)F)(C(C(F)(F)F)(F)F)(F)F |  | 421 | 1.5 | 281.42 | vapor | 421 | 49.0728
C(C(C(F)(F)F)(F)F)(C(C(F)(F)F)(F)F)(F)F |  | 421 | 2 | 282.08 | vapor | 421 | 49.0728
C(C(C(F)(F)F)(F)F)(C(C(F)(F)F)(F)F)(F)F |  | 421 | 2.5 | 282.77 | vapor | 421 | 49.0728
C(C(C(F)(F)F)(F)F)(C(C(F)(F)F)(F)F)(F)F |  | 421 | 3 | 283.51 | vapor | 421 | 49.0728
C(C(C(F)(F)F)(F)F)(C(C(F)(F)F)(F)F)(F)F |  | 421 | 3.5 | 284.28 | vapor | 421 | 49.0728
C(C(C(F)(F)F)(F)F)(C(C(F)(F)F)(F)F)(F)F |  | 421 | 4 | 285.1 | vapor | 421 | 49.0728
C(C(C(F)(F)F)(F)F)(C(C(F)(F)F)(F)F)(F)F |  | 421 | 4.5 | 285.98 | vapor | 421 | 49.0728
C(C(C(F)(F)F)(F)F)(C(C(F)(F)F)(F)F)(F)F |  | 421 | 5 | 286.9 | vapor | 421 | 49.0728
C(C(C(F)(F)F)(F)F)(C(C(F)(F)F)(F)F)(F)F |  | 421 | 5.5 | 287.89 | vapor | 421 | 49.0728
C(C(C(F)(F)F)(F)F)(C(C(F)(F)F)(F)F)(F)F |  | 421 | 6 | 288.94 | vapor | 421 | 49.0728
C(C(C(F)(F)F)(F)F)(C(C(F)(F)F)(F)F)(F)F |  | 421 | 6.5 | 290.06 | vapor | 421 | 49.0728
C(C(C(F)(F)F)(F)F)(C(C(F)(F)F)(F)F)(F)F |  | 421 | 7 | 291.26 | vapor | 421 | 49.0728
C(C(C(F)(F)F)(F)F)(C(C(F)(F)F)(F)F)(F)F |  | 421 | 7.5 | 292.55 | vapor | 421 | 49.0728
C(C(C(F)(F)F)(F)F)(C(C(F)(F)F)(F)F)(F)F |  | 421 | 8 | 293.94 | vapor | 421 | 49.0728
C(C(C(F)(F)F)(F)F)(C(C(F)(F)F)(F)F)(F)F |  | 421 | 8.5 | 295.44 | vapor | 421 | 49.0728
C(C(C(F)(F)F)(F)F)(C(C(F)(F)F)(F)F)(F)F |  | 421 | 9 | 297.07 | vapor | 421 | 49.0728
C(C(C(F)(F)F)(F)F)(C(C(F)(F)F)(F)F)(F)F |  | 421 | 9.5 | 298.83 | vapor | 421 | 49.0728
C(C(C(F)(F)F)(F)F)(C(C(F)(F)F)(F)F)(F)F |  | 421 | 10 | 300.76 | vapor | 421 | 49.0728
C(C(C(F)(F)F)(F)F)(C(C(F)(F)F)(F)F)(F)F |  | 463.1 | 1 | 292.82 | vapor | 421 | 49.0728
C(C(C(F)(F)F)(F)F)(C(C(F)(F)F)(F)F)(F)F |  | 463.1 | 1.5 | 293.25 | vapor | 421 | 49.0728
C(C(C(F)(F)F)(F)F)(C(C(F)(F)F)(F)F)(F)F |  | 463.1 | 2 | 293.69 | vapor | 421 | 49.0728
C(C(C(F)(F)F)(F)F)(C(C(F)(F)F)(F)F)(F)F |  | 463.1 | 2.5 | 294.14 | vapor | 421 | 49.0728
C(C(C(F)(F)F)(F)F)(C(C(F)(F)F)(F)F)(F)F |  | 463.1 | 3 | 294.62 | vapor | 421 | 49.0728
C(C(C(F)(F)F)(F)F)(C(C(F)(F)F)(F)F)(F)F |  | 463.1 | 3.5 | 295.11 | vapor | 421 | 49.0728
C(C(C(F)(F)F)(F)F)(C(C(F)(F)F)(F)F)(F)F |  | 463.1 | 4 | 295.61 | vapor | 421 | 49.0728
C(C(C(F)(F)F)(F)F)(C(C(F)(F)F)(F)F)(F)F |  | 463.1 | 4.5 | 296.14 | vapor | 421 | 49.0728
C(C(C(F)(F)F)(F)F)(C(C(F)(F)F)(F)F)(F)F |  | 463.1 | 5 | 296.69 | vapor | 421 | 49.0728
C(C(C(F)(F)F)(F)F)(C(C(F)(F)F)(F)F)(F)F |  | 463.1 | 5.5 | 297.26 | vapor | 421 | 49.0728
C(C(C(F)(F)F)(F)F)(C(C(F)(F)F)(F)F)(F)F |  | 463.1 | 6 | 297.85 | vapor | 421 | 49.0728
C(C(C(F)(F)F)(F)F)(C(C(F)(F)F)(F)F)(F)F |  | 463.1 | 6.5 | 298.46 | vapor | 421 | 49.0728
C(C(C(F)(F)F)(F)F)(C(C(F)(F)F)(F)F)(F)F |  | 463.1 | 7 | 299.1 | vapor | 421 | 49.0728
C(C(C(F)(F)F)(F)F)(C(C(F)(F)F)(F)F)(F)F |  | 463.1 | 7.5 | 299.76 | vapor | 421 | 49.0728
C(C(C(F)(F)F)(F)F)(C(C(F)(F)F)(F)F)(F)F |  | 463.1 | 8 | 300.46 | vapor | 421 | 49.0728
C(C(C(F)(F)F)(F)F)(C(C(F)(F)F)(F)F)(F)F |  | 463.1 | 8.5 | 301.18 | vapor | 421 | 49.0728
C(C(C(F)(F)F)(F)F)(C(C(F)(F)F)(F)F)(F)F |  | 463.1 | 9 | 301.93 | vapor | 421 | 49.0728
C(C(C(F)(F)F)(F)F)(C(C(F)(F)F)(F)F)(F)F |  | 463.1 | 9.5 | 302.72 | vapor | 421 | 49.0728
C(C(C(F)(F)F)(F)F)(C(C(F)(F)F)(F)F)(F)F |  | 463.1 | 10 | 303.53 | vapor | 421 | 49.0728

## List of Molecules Used
Molecule | CAS | Formula | Isomeric SMILE | Crit Temp | Crit Pressure | Crit Density | NO. of Data Points | Total No. of data points | Acceptable range |  | Tc (K) | [10 empty] | Saturation Acceptable Range |  | Saturation No. Points | Total No. Saturation Points
|  |  |  | K | Bar | kg/m3 |  | 8200 | Low (K) | High (K) | 0.5 | 0.6 | 0.7 | 0.8 | 0.9 | 1 | 1.1 | 1.2 | 1.3 | 1.4 | 1.5 | Low (bar) | High (bar) |  | 40386
Methane | 74-82-8 | CH4 | C | 190.564 | 45.992 | 162.66 | 213 |  | 90.6941 | 625 | 95.282 | 114.3384 | 133.3948 | 152.4512 | 171.5076 | 190.564 | 209.6204 | 228.6768 | 247.7332 | 266.7896 | 285.846 | 0.11696 | 45.992 | 918
Methanol | 67-56-1 | CH4OH | CO | 512.6 | 81.035 | 280 | 136 |  | 175.61 | 620 | 256.3 | 307.56 | 358.82 | 410.08 | 461.34 | 512.6 | 563.86 | 615.12 | 666.38 | 717.64 | 768.9 | 2e-06 | 81.035 | 1200
Ethane | 74-84-0 | C2H6 | CC | 305.322 | 48.722 | 206.18 | 211 |  | 90.368 | 675 | 152.661 | 183.1932 | 213.7254 | 244.2576 | 274.7898 | 305.322 | 335.8542 | 366.3864 | 396.9186 | 427.4508 | 457.983 | 1.1e-05 | 48.722 | 976
Ethene | 74-85-1 | C2H4 | C=C | 282.35 | 50.418 | 214.2 | 213 |  | 103.986 | 450 | 141.175 | 169.41 | 197.645 | 225.88 | 254.115 | 282.35 | 310.585 | 338.82 | 367.055 | 395.29 | 423.525 | 0.00122 | 50.418 | 1010
Propane | 74-98-6 | C3H8 | CCC | 369.89 | 42.512 | 220 | 213 |  | 85.525 | 650 | 184.945 | 221.934 | 258.923 | 295.912 | 332.901 | 369.89 | 406.879 | 443.868 | 480.857 | 517.846 | 554.835 | 1.72e-09 | 42.512 | 850
Propene | 115-07-1 | C3H6 | CC=C | 364.21 | 45.55 | 229.6 | 213 |  | 87.953 | 575 | 182.105 | 218.526 | 254.947 | 291.368 | 327.789 | 364.21 | 400.631 | 437.052 | 473.473 | 509.894 | 546.315 | 7.471e-09 | 45.55 | 910
Propyne | 74-99-7 | C3H4 | CC#C | 402.38 | 56.26 | 244.92 | 84 |  | 273 | 474 | 201.19 | 241.428 | 281.666 | 321.904 | 362.142 | 402.38 | 442.618 | 482.856 | 523.094 | 563.332 | 603.57 | 0.001863 | 56.26 | 1072
Cyclopropane | 75-19-4 | C3H6 | C1CC1 | 398.3 | 55.797 | 258.5 | 97 |  | 273 | 473 | 199.15 | 238.98 | 278.81 | 318.64 | 358.47 | 398.3 | 438.13 | 477.96 | 517.79 | 557.62 | 597.45 | 0.0007 | 55.797 | 1044
Butane | 106-97-8 | C4H10 | CCCC | 425.125 | 37.96 | 228 | 175 |  | 134.895 | 575 | 212.5625 | 255.075 | 297.5875 | 340.1 | 382.6125 | 425.125 | 467.6375 | 510.15 | 552.6625 | 595.175 | 637.6875 | 7e-06 | 37.96 | 760
Isobutane | 75-28-5 | C4H10 | CC(C)C | 407.81 | 36.29 | 225.5 | 194 |  | 113.73 | 575 | 203.905 | 244.686 | 285.467 | 326.248 | 367.029 | 407.81 | 448.591 | 489.372 | 530.153 | 570.934 | 611.715 | 2.289e-07 | 36.29 | 726
Pentane | 109-66-0 | C5H12 | CCCCC | 469.7 | 33.675 | 232 | 175 |  | 143.47 | 650 | 234.85 | 281.82 | 328.79 | 375.76 | 422.73 | 469.7 | 516.67 | 563.64 | 610.61 | 657.58 | 704.55 | 7.8028e-07 | 33.675 | 674
2-Methylbutane | 78-78-4 | C5H12 | CCC(C)C | 460.35 | 33.78 | 236 | 118 |  | 112.65 | 500 | 230.175 | 276.21 | 322.245 | 368.28 | 414.315 | 460.35 | 506.385 | 552.42 | 598.455 | 644.49 | 690.525 | 8.952e-10 | 33.78 | 674
2,2-Dimethylpropane | 463-82-1 | C5H12 | CC(C)(C)C | 433.74 | 31.96 | 236 | 137 |  | 256.6 | 550 | 216.87 | 260.244 | 303.618 | 346.992 | 390.366 | 433.74 | 477.114 | 520.488 | 563.862 | 607.236 | 650.61 | 0.354 | 31.96 | 634
n-Hexane | 110-54-3 | C6H14 | CCCCCC | 507.82 | 30.441 | 233.2 | 137 |  | 177.83 | 600 | 253.91 | 304.692 | 355.474 | 406.256 | 457.038 | 507.82 | 558.602 | 609.384 | 660.166 | 710.948 | 761.73 | 1.2e-05 | 30.441 | 610
2-Methylpentane | 107-83-5 | C6H14 | CCCC(C)C | 497.7 | 30.4 | 234 | 137 |  | 119.6 | 550 | 248.85 | 298.62 | 348.39 | 398.16 | 447.93 | 497.7 | 547.47 | 597.24 | 647.01 | 696.78 | 746.55 | 7.673e-11 | 30.4 | 606
Cyclohexane | 110-82-7 | C6H12 | C1CCCCC1 | 553.6 | 40.805 | 271.3 | 137 |  | 279.86 | 700 | 276.8 | 332.16 | 387.52 | 442.88 | 498.24 | 553.6 | 608.96 | 664.32 | 719.68 | 775.04 | 830.4 | 0.053488 | 40.805 | 816
n-Heptane | 142-82-5 | C7H16 | CCCCCCC | 540.2 | 27.3573 | 233 | 137 |  | 182.55 | 600 | 270.1 | 324.12 | 378.14 | 432.16 | 486.18 | 540.2 | 594.22 | 648.24 | 702.26 | 756.28 | 810.3 | 2e-06 | 27.3573 | 548
n-Octane | 111-65-9 | C8H18 | CCCCCCCC | 568.74 | 24.8359 | 232 | 154 |  | 216.37 | 730 | 284.37 | 341.244 | 398.118 | 454.992 | 511.866 | 568.74 | 625.614 | 682.488 | 739.362 | 796.236 | 853.11 | 0 | 24.8359 | 498
n-Nonane | 111-84-2 | C9H20 | CCCCCCCCC | 594.55 | 22.81 | 232 | 118 |  | 219.7 | 600 | 297.275 | 356.73 | 416.185 | 475.64 | 535.095 | 594.55 | 654.005 | 713.46 | 772.915 | 832.37 | 891.825 | 4e-06 | 22.81 | 458
n-Decane | 124-18-5 | C10H22 | CCCCCCCCCC | 617.7 | 21.03 | 233 | 118 |  | 243.5 | 675 | 308.85 | 370.62 | 432.39 | 494.16 | 555.93 | 617.7 | 679.47 | 741.24 | 803.01 | 864.78 | 926.55 | 1.4e-05 | 21.03 | 422
n-Dodecane | 112-40-3 | C12H26 | CCCCCCCCCCCC | 658.1 | 18.17 | 227 | 118 |  | 263.6 | 700 | 329.05 | 394.86 | 460.67 | 526.48 | 592.29 | 658.1 | 723.91 | 789.72 | 855.53 | 921.34 | 987.15 | 6e-06 | 18.17 | 364
Trichlorofluoromethane (R11) | 75-69-4 | CCl3F | C(F)(Cl)(Cl)Cl | 471.11 | 44.0764 | 554 | 175 |  | 162.68 | 625 | 235.555 | 282.666 | 329.777 | 376.888 | 423.999 | 471.11 | 518.221 | 565.332 | 612.443 | 659.554 | 706.665 | 6.5e-05 | 44.0764 | 882
Dichlorodifluoromethane (R12) | 75-71-8 | CCl2F2 | C(F)(F)(Cl)Cl | 385.12 | 41.36 | 565 | 175 |  | 116.099 | 525 | 192.56 | 231.072 | 269.584 | 308.096 | 346.608 | 385.12 | 423.632 | 462.144 | 500.656 | 539.168 | 577.68 | 2e-05 | 41.361 | 828
Chlorotrifluoromethane (R13) | 75-72-9 | CClF3 | C(F)(F)(F)Cl | 302 | 38.79 | 583 | 175 |  | 92 | 403 | 151 | 181.2 | 211.4 | 241.6 | 271.8 | 302 | 332.2 | 362.4 | 392.6 | 422.8 | 453 | 3e-06 | 38.79 | 774
Tetrafluoromethane (R14) | 75-73-0 | CF4 | C(F)(F)(F)F | 227.51 | 37.5 | 625.6616 | 194 |  | 120 | 623 | 113.755 | 136.506 | 159.257 | 182.008 | 204.759 | 227.51 | 250.261 | 273.012 | 295.763 | 318.514 | 341.265 | 0.001012 | 37.5 | 746
Dichlorofluoromethane (R21) | 75-43-4 | CHCl2F | C(F)(Cl)Cl | 451.48 | 51.812 | 526.0138 | 116 |  | 200 | 473 | 225.74 | 270.888 | 316.036 | 361.184 | 406.332 | 451.48 | 496.628 | 541.776 | 586.924 | 632.072 | 677.22 | 6.828e-07 | 51.812 | 1036
methane, chlorodifluoro- (R22) | 75-45-6 | CHClF2 | C(F)(F)Cl | 369.295 | 49.9 | 523.842 | 194 |  | 115.73 | 550 | 184.6475 | 221.577 | 258.5065 | 295.436 | 332.3655 | 369.295 | 406.2245 | 443.154 | 480.0835 | 517.013 | 553.9425 | 4e-06 | 49.9 | 996
Trifluoromethane (R23) | 75-46-7 | CHF3 | C(F)(F)F | 299.293 | 48.32 | 527 | 213 |  | 118.02 | 475 | 149.6465 | 179.5758 | 209.5051 | 239.4344 | 269.3637 | 299.293 | 329.2223 | 359.1516 | 389.0809 | 419.0102 | 448.9395 | 0.00058 | 48.32 | 968
Methane, difluoro- (R32) | 75-10-5 | CH2F2 | C(F)F | 351.255 | 57.82 | 424 | 154 |  | 136.34 | 435 | 175.6275 | 210.753 | 245.8785 | 281.004 | 316.1295 | 351.255 | 386.3805 | 421.506 | 456.6315 | 491.757 | 526.8825 | 0.000481 | 57.82 | 1158
Fluoromethane (R41) | 593-53-3 | CH3F | CF | 317.28 | 58.97 | 320 | 173 |  | 129.82 | 425 | 158.64 | 190.368 | 222.096 | 253.824 | 285.552 | 317.28 | 349.008 | 380.736 | 412.464 | 444.192 | 475.92 | 0.00345 | 58.97 | 1180
1,1,2-Trichloro-1,2,2trifluoroethane (R113) | 76-13-1 | C2Cl3F3 | C(C(F)(Cl)Cl)(F)(F)Cl | 487.21 | 33.922 | 560 | 118 |  | 236.93 | 525 | 243.605 | 292.326 | 341.047 | 389.768 | 438.489 | 487.21 | 535.931 | 584.652 | 633.373 | 682.094 | 730.815 | 0.01871 | 33.922 | 680
1,2-Dichloro-1,1,2,2-tetrafluoroethane (R114) | 76-14-2 | C2Cl2F4 | C(C(F)(F)Cl)(F)(F)Cl | 418.83 | 32.57 | 579.97 | 118 |  | 273.15 | 507 | 209.415 | 251.298 | 293.181 | 335.064 | 376.947 | 418.83 | 460.713 | 502.596 | 544.479 | 586.362 | 628.245 | 0.002022 | 32.57 | 634
Chloropentafluoroehtane (R115) | 76-15-3 | C2ClF5 | C(C(F)(F)Cl)(F)(F)F | 353.1 | 31.29 | 615 | 213 |  | 173.75 | 550 | 176.55 | 211.86 | 247.17 | 282.48 | 317.79 | 353.1 | 388.41 | 423.72 | 459.03 | 494.34 | 529.65 | 0.02213 | 31.29 | 626
Hexafluoroethane (R116) | 76-16-4 | C2F6 | C(C(F)(F)F)(F)(F)F | 293.03 | 30.48 | 613.3 | 175 |  | 173.1 | 425 | 146.515 | 175.818 | 205.121 | 234.424 | 263.727 | 293.03 | 322.333 | 351.636 | 380.939 | 410.242 | 439.545 | 0.2608 | 30.48 | 606
Ethane, 2,2-dichloro-1,1,1-trifluoro- (R123) | 306-83-2 | C2HCl2F3 | C(C(F)(F)F)(Cl)Cl | 456.831 | 36.618 | 550.0036 | 175 |  | 166 | 600 | 228.4155 | 274.0986 | 319.7817 | 365.4648 | 411.1479 | 456.831 | 502.5141 | 548.1972 | 593.8803 | 639.5634 | 685.2465 | 4.2e-05 | 36.618 | 734
Ethane, 1-chloro-1,2,2,2-tetrafluoro- (R124) | 2837-89-0 | C2HClF4 | C(C(F)(F)F)(F)Cl | 395.425 | 36.243 | 560.0049 | 137 |  | 120 | 470 | 197.7125 | 237.255 | 276.7975 | 316.34 | 355.8825 | 395.425 | 434.9675 | 474.51 | 514.0525 | 553.595 | 593.1375 | 3.228e-16 | 36.243 | 724
Ethane, pentafluoro- (R125) | 354-33-6 | C2HF5 | C(C(F)(F)F)(F)F | 339.173 | 36.177 | 573.6 | 175 |  | 172.52 | 500 | 169.5865 | 203.5038 | 237.4211 | 271.3384 | 305.2557 | 339.173 | 373.0903 | 407.0076 | 440.9249 | 474.8422 | 508.7595 | 0.02914 | 36.177 | 724
Ethane, 1,1,1,2-tetrafluoro- (R134a) | 811-97-2 | C2H2F4 | C(C(F)(F)F)F | 374.21 | 40.5928 | 511.9 | 156 |  | 169.85 | 455 | 187.105 | 224.526 | 261.947 | 299.368 | 336.789 | 374.21 | 411.631 | 449.052 | 486.473 | 523.894 | 561.315 | 0.003897 | 40.5928 | 812
1,1-Dichloro-1-fluoroethane (R141b) | 1717-00-6 | C2H3Cl2F | CC(F)(Cl)Cl | 477.5 | 42.12 | 458.6 | 118 |  | 169.68 | 500 | 238.75 | 286.5 | 334.25 | 382 | 429.75 | 477.5 | 525.25 | 573 | 620.75 | 668.5 | 716.25 | 6.5e-05 | 42.12 | 844
1-Chloro-1,1-difluoroethane (R142b) | 75-68-3 | C2H3ClF2 | CC(F)(F)Cl | 410.26 | 40.55 | 446 | 137 |  | 142.72 | 470 | 205.13 | 246.156 | 287.182 | 328.208 | 369.234 | 410.26 | 451.286 | 492.312 | 533.338 | 574.364 | 615.39 | 3.6e-05 | 40.55 | 812
Ethane, 1,1,1-trifluoro- (R143a) | 420-46-2 | C2H3F3 | CC(F)(F)F | 345.857 | 37.61 | 431 | 213 |  | 161.34 | 650 | 172.9285 | 207.5142 | 242.0999 | 276.6856 | 311.2713 | 345.857 | 380.4427 | 415.0284 | 449.6141 | 484.1998 | 518.7855 | 0.01075 | 37.61 | 752
Ethane, 1,1-difluoro- (R152a) | 75-37-6 | C2H4F2 | CC(F)F | 386.411 | 45.1675 | 367.9998 | 156 |  | 154.56 | 500 | 193.2055 | 231.8466 | 270.4877 | 309.1288 | 347.7699 | 386.411 | 425.0521 | 463.6932 | 502.3343 | 540.9754 | 579.6165 | 0.000641 | 45.1675 | 904
Octafluoropropane (R218) | 76-19-7 | C3F8 | C(C(F)(F)F)(C(F)(F)F)(F)F | 345.02 | 26.4 | 628 | 156 |  | 125.45 | 440 | 172.51 | 207.012 | 241.514 | 276.016 | 310.518 | 345.02 | 379.522 | 414.024 | 448.526 | 483.028 | 517.53 | 2e-05 | 26.4 | 528
1,1,1,2,3,3,3-Heptafluoropropane (R227ea) | 431-89-0 | C3HF7 | C(C(F)(F)F)(C(F)(F)F)F | 374.9 | 29.25 | 594.3 | 156 |  | 146.35 | 475 | 187.45 | 224.94 | 262.43 | 299.92 | 337.41 | 374.9 | 412.39 | 449.88 | 487.37 | 524.86 | 562.35 | 7.3e-05 | 29.25 | 586
1,1,1,2,3,3-Hexafluoropropane (R236ea) | 431-63-0 | C3H2F6 | C(C(F)F)(C(F)(F)F)F | 412.44 | 34.2 | 565 | 99 |  | 240 | 420 | 206.22 | 247.464 | 288.708 | 329.952 | 371.196 | 412.44 | 453.684 | 494.928 | 536.172 | 577.416 | 618.66 | 0.0002 | 34.2 | 680
1,1,1,3,3,3-Hexafluoropropane (R236fa) | 690-39-1 | C3H2F6 | C(C(F)(F)F)C(F)(F)F | 398.07 | 32 | 551.3 | 118 |  | 176.6 | 400 | 199.035 | 238.842 | 278.649 | 318.456 | 358.263 | 398.07 | 437.877 | 477.684 | 517.491 | 557.298 | 597.105 | 0.001604 | 32 | 640
1,1,2,2,3-Pentafluoropropane (R245ca) | 679-86-7 | C3H3F5 | C(C(C(F)F)(F)F)F | 447.57 | 39.407 | 525 | 118 |  | 196 | 450 | 223.785 | 268.542 | 313.299 | 358.056 | 402.813 | 447.57 | 492.327 | 537.084 | 581.841 | 626.598 | 671.355 | 0.001184 | 39.407 | 790
1,1,1,3,3-Pentafluoropropane (R245fa) | 460-73-1 | C3H3F5 | C(C(F)F)C(F)(F)F | 427.01 | 36.51 | 519.4 | 118 |  | 170 | 440 | 213.505 | 256.206 | 298.907 | 341.608 | 384.309 | 427.01 | 469.711 | 512.412 | 555.113 | 597.814 | 640.515 | 0.000119 | 36.51 | 732
Octafluorocyclobutane (RC318) | 115-25-3 | C4F8 | C1(C(C(C1(F)F)(F)F)(F)F)(F)F | 388.38 | 27.775 | 620 | 175 |  | 233.35 | 623 | 194.19 | 233.028 | 271.866 | 310.704 | 349.542 | 388.38 | 427.218 | 466.056 | 504.894 | 543.732 | 582.57 | 0.19461 | 27.775 | 552
Benzene | 71-43-2 | C6H6 | C1=CC=CC=C1 | 562.02 | 49.0728 | 304.7 | 156 |  | 278.674 | 725 | 281.01 | 337.212 | 393.414 | 449.616 | 505.818 | 562.02 | 618.222 | 674.424 | 730.626 | 786.828 | 843.03 | 0.04785 | 49.0728 | 982
Toluene | 108-88-3 | C7H8 | CC1=CC=CC=C1 | 591.75 | 41.263 | 292 | 137 |  | 178 | 700 | 295.875 | 355.05 | 414.225 | 473.4 | 532.575 | 591.75 | 650.925 | 710.1 | 769.275 | 828.45 | 887.625 | 3.939e-07 | 41.263 | 826
Decafluorobutane | 355-25-9 | C4F10 | C(C(C(F)(F)F)(F)F)(C(F)(F)F)(F)F | 386.326 | 23.224 | 627.7 | 135 |  | 144 | 450 | 193.163 | 231.7956 | 270.4282 | 309.0608 | 347.6934 | 386.326 | 424.9586 | 463.5912 | 502.2238 | 540.8564 | 579.489 | 1.1e-05 | 23.224 | 466
Dodecafluoropentane | 678-26-2 | C5F12 | C(C(C(F)(F)F)(F)F)(C(C(F)(F)F)(F)F)(F)F | 421 | 20.63 | 625 | 137 |  | 148.21 | 500 | 210.5 | 252.6 | 294.7 | 336.8 | 378.9 | 421 | 463.1 | 505.2 | 547.3 | 589.4 | 631.5 | 1e-06 | 20.63 | 414
Only limited data avaliable
Outside of available range
Note on Z1: [Threaded comment] Your version of Excel allows you to read this threaded comment; however, any edits to it will get removed if the file is opened in a newer version of Excel. Learn more: https://go.microsoft.com/fwlink/?linkid=870924 Comment: Interval of 0.1bar used for all molecules

## Link
https://matheux.ovh/Versions/CE/Chap19EthylenePropyleneButyleneOxides.pdf
https://pubs.acs.org/doi/epdf/10.1021/j100824a038

## Dodecafluoropentane
Temperature (K) | Pressure (bar) | Density (kg/m3) | Volume (m3/kg) | Internal Energy (kJ/mol) | Enthalpy (kJ/mol) | Entropy (J/mol*K) | Cv (J/mol*K) | Cp (J/mol*K) | Sound Spd. (m/s) | Joule-Thomson (K/bar) | Viscosity (Pa*s) | Therm. Cond. (W/m*K) | Phase
210.5 | 1 | 1866.6 | 0.00053574 | -25.626 | -25.611 | -100.39 | 198.74 | 253.95 | 705.38 | -0.041205 | 0.002211 | 0.067396 | liquid
210.5 | 1.5 | 1866.7 | 0.0005357 | -25.629 | -25.606 | -100.41 | 198.74 | 253.94 | 705.56 | -0.041211 | 0.002214 | 0.0674 | liquid
210.5 | 2 | 1866.8 | 0.00053567 | -25.631 | -25.6 | -100.42 | 198.75 | 253.94 | 705.74 | -0.041216 | 0.0022169 | 0.067403 | liquid
210.5 | 2.5 | 1867 | 0.00053563 | -25.634 | -25.595 | -100.43 | 198.75 | 253.93 | 705.93 | -0.041221 | 0.0022199 | 0.067407 | liquid
210.5 | 3 | 1867.1 | 0.00053559 | -25.636 | -25.59 | -100.44 | 198.75 | 253.92 | 706.11 | -0.041227 | 0.0022229 | 0.067411 | liquid
210.5 | 3.5 | 1867.2 | 0.00053556 | -25.639 | -25.585 | -100.45 | 198.76 | 253.91 | 706.29 | -0.041232 | 0.0022258 | 0.067415 | liquid
210.5 | 4 | 1867.3 | 0.00053552 | -25.641 | -25.58 | -100.47 | 198.76 | 253.91 | 706.47 | -0.041238 | 0.0022288 | 0.067419 | liquid
210.5 | 4.5 | 1867.5 | 0.00053548 | -25.644 | -25.574 | -100.48 | 198.76 | 253.9 | 706.65 | -0.041243 | 0.0022318 | 0.067423 | liquid
210.5 | 5 | 1867.6 | 0.00053545 | -25.646 | -25.569 | -100.49 | 198.76 | 253.89 | 706.83 | -0.041248 | 0.0022348 | 0.067427 | liquid
210.5 | 5.5 | 1867.7 | 0.00053541 | -25.649 | -25.564 | -100.5 | 198.77 | 253.89 | 707.01 | -0.041254 | 0.0022378 | 0.067431 | liquid
210.5 | 6 | 1867.9 | 0.00053537 | -25.651 | -25.559 | -100.51 | 198.77 | 253.88 | 707.19 | -0.041259 | 0.0022407 | 0.067434 | liquid
210.5 | 6.5 | 1868 | 0.00053534 | -25.654 | -25.553 | -100.52 | 198.77 | 253.87 | 707.36 | -0.041264 | 0.0022437 | 0.067438 | liquid
210.5 | 7 | 1868.1 | 0.0005353 | -25.656 | -25.548 | -100.54 | 198.78 | 253.87 | 707.54 | -0.041269 | 0.0022468 | 0.067442 | liquid
210.5 | 7.5 | 1868.2 | 0.00053526 | -25.659 | -25.543 | -100.55 | 198.78 | 253.86 | 707.72 | -0.041275 | 0.0022498 | 0.067446 | liquid
210.5 | 8 | 1868.4 | 0.00053523 | -25.661 | -25.538 | -100.56 | 198.78 | 253.85 | 707.9 | -0.04128 | 0.0022528 | 0.06745 | liquid
210.5 | 8.5 | 1868.5 | 0.00053519 | -25.663 | -25.532 | -100.57 | 198.78 | 253.85 | 708.08 | -0.041285 | 0.0022558 | 0.067454 | liquid
210.5 | 9 | 1868.6 | 0.00053516 | -25.666 | -25.527 | -100.58 | 198.79 | 253.84 | 708.26 | -0.041291 | 0.0022588 | 0.067457 | liquid
210.5 | 9.5 | 1868.7 | 0.00053512 | -25.668 | -25.522 | -100.59 | 198.79 | 253.83 | 708.44 | -0.041296 | 0.0022619 | 0.067461 | liquid
210.5 | 10 | 1868.9 | 0.00053508 | -25.671 | -25.517 | -100.61 | 198.79 | 253.83 | 708.62 | -0.041301 | 0.0022649 | 0.067465 | liquid
252.6 | 1 | 1745.7 | 0.00057285 | -14.479 | -14.463 | -52.176 | 218.13 | 276.12 | 598.86 | -0.034439 | 0.0009252 | 0.066602 | liquid
252.6 | 1.5 | 1745.8 | 0.00057279 | -14.483 | -14.458 | -52.19 | 218.13 | 276.1 | 599.11 | -0.034453 | 0.00092633 | 0.066611 | liquid
252.6 | 2 | 1746 | 0.00057274 | -14.486 | -14.453 | -52.204 | 218.13 | 276.09 | 599.35 | -0.034468 | 0.00092746 | 0.066619 | liquid
252.6 | 2.5 | 1746.2 | 0.00057268 | -14.49 | -14.448 | -52.218 | 218.14 | 276.07 | 599.6 | -0.034482 | 0.00092859 | 0.066628 | liquid
252.6 | 3 | 1746.4 | 0.00057262 | -14.493 | -14.444 | -52.232 | 218.14 | 276.05 | 599.85 | -0.034496 | 0.00092973 | 0.066636 | liquid
252.6 | 3.5 | 1746.5 | 0.00057256 | -14.497 | -14.439 | -52.245 | 218.14 | 276.03 | 600.1 | -0.034511 | 0.00093086 | 0.066645 | liquid
252.6 | 4 | 1746.7 | 0.0005725 | -14.5 | -14.434 | -52.259 | 218.15 | 276.02 | 600.35 | -0.034525 | 0.00093199 | 0.066653 | liquid
252.6 | 4.5 | 1746.9 | 0.00057245 | -14.503 | -14.429 | -52.273 | 218.15 | 276 | 600.59 | -0.034539 | 0.00093313 | 0.066662 | liquid
252.6 | 5 | 1747.1 | 0.00057239 | -14.507 | -14.425 | -52.287 | 218.15 | 275.98 | 600.84 | -0.034554 | 0.00093427 | 0.06667 | liquid
252.6 | 5.5 | 1747.2 | 0.00057233 | -14.51 | -14.42 | -52.301 | 218.15 | 275.97 | 601.09 | -0.034568 | 0.0009354 | 0.066679 | liquid
252.6 | 6 | 1747.4 | 0.00057228 | -14.514 | -14.415 | -52.314 | 218.16 | 275.95 | 601.33 | -0.034582 | 0.00093654 | 0.066687 | liquid
252.6 | 6.5 | 1747.6 | 0.00057222 | -14.517 | -14.41 | -52.328 | 218.16 | 275.93 | 601.58 | -0.034596 | 0.00093768 | 0.066696 | liquid
252.6 | 7 | 1747.8 | 0.00057216 | -14.521 | -14.405 | -52.342 | 218.16 | 275.92 | 601.83 | -0.03461 | 0.00093882 | 0.066704 | liquid
252.6 | 7.5 | 1747.9 | 0.0005721 | -14.524 | -14.401 | -52.355 | 218.17 | 275.9 | 602.07 | -0.034624 | 0.00093997 | 0.066712 | liquid
252.6 | 8 | 1748.1 | 0.00057205 | -14.528 | -14.396 | -52.369 | 218.17 | 275.88 | 602.32 | -0.034638 | 0.00094111 | 0.066721 | liquid
252.6 | 8.5 | 1748.3 | 0.00057199 | -14.531 | -14.391 | -52.383 | 218.17 | 275.87 | 602.56 | -0.034652 | 0.00094225 | 0.066729 | liquid
252.6 | 9 | 1748.5 | 0.00057193 | -14.535 | -14.386 | -52.397 | 218.17 | 275.85 | 602.81 | -0.034666 | 0.0009434 | 0.066737 | liquid
252.6 | 9.5 | 1748.6 | 0.00057188 | -14.538 | -14.382 | -52.41 | 218.18 | 275.83 | 603.05 | -0.03468 | 0.00094455 | 0.066746 | liquid
252.6 | 10 | 1748.8 | 0.00057182 | -14.541 | -14.377 | -52.424 | 218.18 | 275.82 | 603.3 | -0.034694 | 0.00094569 | 0.066754 | liquid
294.7 | 1 | 1616.3 | 0.00061868 | -2.3597 | -2.3418 | -7.8427 | 236.22 | 299.82 | 482.07 | -0.024004 | 0.00048479 | 0.06426 | liquid
294.7 | 1.5 | 1616.6 | 0.00061858 | -2.365 | -2.3382 | -7.8607 | 236.22 | 299.78 | 482.44 | -0.024046 | 0.00048549 | 0.064276 | liquid
294.7 | 2 | 1616.9 | 0.00061848 | -2.3703 | -2.3346 | -7.8787 | 236.22 | 299.73 | 482.82 | -0.024087 | 0.00048619 | 0.064293 | liquid
294.7 | 2.5 | 1617.1 | 0.00061837 | -2.3755 | -2.331 | -7.8967 | 236.23 | 299.69 | 483.19 | -0.024129 | 0.00048689 | 0.064309 | liquid
294.7 | 3 | 1617.4 | 0.00061827 | -2.3808 | -2.3274 | -7.9146 | 236.23 | 299.65 | 483.57 | -0.02417 | 0.00048759 | 0.064326 | liquid
294.7 | 3.5 | 1617.7 | 0.00061816 | -2.3861 | -2.3238 | -7.9325 | 236.23 | 299.61 | 483.94 | -0.024211 | 0.00048829 | 0.064342 | liquid
294.7 | 4 | 1618 | 0.00061806 | -2.3913 | -2.3201 | -7.9504 | 236.24 | 299.57 | 484.31 | -0.024252 | 0.00048899 | 0.064358 | liquid
294.7 | 4.5 | 1618.2 | 0.00061796 | -2.3966 | -2.3165 | -7.9683 | 236.24 | 299.53 | 484.68 | -0.024292 | 0.00048969 | 0.064375 | liquid
294.7 | 5 | 1618.5 | 0.00061786 | -2.4018 | -2.3129 | -7.9861 | 236.24 | 299.49 | 485.05 | -0.024333 | 0.00049039 | 0.064391 | liquid
294.7 | 5.5 | 1618.8 | 0.00061775 | -2.4071 | -2.3092 | -8.0039 | 236.24 | 299.45 | 485.42 | -0.024373 | 0.00049109 | 0.064407 | liquid
294.7 | 6 | 1619 | 0.00061765 | -2.4123 | -2.3056 | -8.0217 | 236.25 | 299.41 | 485.79 | -0.024413 | 0.0004918 | 0.064423 | liquid
294.7 | 6.5 | 1619.3 | 0.00061755 | -2.4175 | -2.3019 | -8.0395 | 236.25 | 299.37 | 486.16 | -0.024453 | 0.0004925 | 0.064439 | liquid
294.7 | 7 | 1619.6 | 0.00061745 | -2.4227 | -2.2982 | -8.0573 | 236.25 | 299.33 | 486.53 | -0.024493 | 0.0004932 | 0.064455 | liquid
294.7 | 7.5 | 1619.8 | 0.00061734 | -2.4279 | -2.2946 | -8.075 | 236.25 | 299.29 | 486.9 | -0.024533 | 0.0004939 | 0.064471 | liquid
294.7 | 8 | 1620.1 | 0.00061724 | -2.4331 | -2.2909 | -8.0927 | 236.26 | 299.25 | 487.26 | -0.024572 | 0.0004946 | 0.064487 | liquid
294.7 | 8.5 | 1620.4 | 0.00061714 | -2.4383 | -2.2872 | -8.1104 | 236.26 | 299.21 | 487.63 | -0.024612 | 0.00049531 | 0.064503 | liquid
294.7 | 9 | 1620.6 | 0.00061704 | -2.4435 | -2.2835 | -8.128 | 236.26 | 299.17 | 487.99 | -0.024651 | 0.00049601 | 0.064519 | liquid
294.7 | 9.5 | 1620.9 | 0.00061694 | -2.4487 | -2.2798 | -8.1456 | 236.26 | 299.14 | 488.36 | -0.02469 | 0.00049671 | 0.064535 | liquid
294.7 | 10 | 1621.2 | 0.00061684 | -2.4538 | -2.2761 | -8.1632 | 236.27 | 299.1 | 488.72 | -0.024729 | 0.00049742 | 0.064551 | liquid
336.8 | 1 | 10.685 | 0.093589 | 31.826 | 34.522 | 112.76 | 241.58 | 251.59 | 96.792 | 1.5082 | 1.2325e-05 | 0.013635 | vapor
336.8 | 1.5 | 16.365 | 0.061106 | 31.687 | 34.327 | 108.97 | 242.15 | 253.22 | 94.887 | 1.5721 | 1.2305e-05 | 0.013672 | vapor
336.8 | 2 | 22.312 | 0.04482 | 31.541 | 34.123 | 106.13 | 242.76 | 255.08 | 92.858 | 1.6443 | 1.2286e-05 | 0.013717 | vapor
336.8 | 2.5 | 28.566 | 0.035006 | 31.387 | 33.907 | 103.8 | 243.42 | 257.23 | 90.684 | 1.7268 | 1.2268e-05 | 0.013772 | vapor
336.8 | 3 | 35.182 | 0.028424 | 31.222 | 33.678 | 101.77 | 244.13 | 259.76 | 88.338 | 1.8223 | 1.2251e-05 | 0.013839 | vapor
336.8 | 3.067 | 36.099 | 0.027702 | 31.199 | 33.646 | 101.52 | 244.23 | 260.13 | 88.009 | 1.8363 | 1.2249e-05 | 0.013849 | vapor
336.8 | 3.067 | 1465.7 | 0.00068226 | 10.75 | 10.811 | 33.714 | 252.56 | 325.22 | 352.83 | -0.0037774 | 0.0002728 | 0.060104 | liquid
336.8 | 3.5 | 1466.2 | 0.00068205 | 10.742 | 10.811 | 33.691 | 252.56 | 325.12 | 353.39 | -0.0039155 | 0.0002733 | 0.060133 | liquid
336.8 | 4 | 1466.7 | 0.00068181 | 10.733 | 10.812 | 33.663 | 252.55 | 325 | 354.03 | -0.0040736 | 0.00027389 | 0.060166 | liquid
336.8 | 4.5 | 1467.2 | 0.00068157 | 10.724 | 10.812 | 33.636 | 252.55 | 324.88 | 354.66 | -0.0042302 | 0.00027447 | 0.060199 | liquid
336.8 | 5 | 1467.7 | 0.00068134 | 10.715 | 10.813 | 33.609 | 252.55 | 324.76 | 355.3 | -0.0043855 | 0.00027505 | 0.060232 | liquid
336.8 | 5.5 | 1468.2 | 0.0006811 | 10.706 | 10.814 | 33.582 | 252.55 | 324.64 | 355.93 | -0.0045393 | 0.00027563 | 0.060264 | liquid
336.8 | 6 | 1468.7 | 0.00068087 | 10.697 | 10.815 | 33.555 | 252.55 | 324.53 | 356.56 | -0.0046918 | 0.00027621 | 0.060297 | liquid
336.8 | 6.5 | 1469.2 | 0.00068063 | 10.688 | 10.815 | 33.529 | 252.55 | 324.41 | 357.18 | -0.0048429 | 0.00027679 | 0.060329 | liquid
336.8 | 7 | 1469.7 | 0.0006804 | 10.679 | 10.816 | 33.502 | 252.54 | 324.3 | 357.81 | -0.0049927 | 0.00027737 | 0.060361 | liquid
336.8 | 7.5 | 1470.2 | 0.00068017 | 10.67 | 10.817 | 33.475 | 252.54 | 324.19 | 358.43 | -0.0051411 | 0.00027795 | 0.060394 | liquid
336.8 | 8 | 1470.7 | 0.00067994 | 10.661 | 10.818 | 33.449 | 252.54 | 324.08 | 359.05 | -0.0052883 | 0.00027853 | 0.060425 | liquid
336.8 | 8.5 | 1471.2 | 0.00067971 | 10.652 | 10.819 | 33.422 | 252.54 | 323.97 | 359.66 | -0.0054341 | 0.0002791 | 0.060457 | liquid
336.8 | 9 | 1471.7 | 0.00067948 | 10.643 | 10.82 | 33.396 | 252.54 | 323.86 | 360.28 | -0.0055787 | 0.00027968 | 0.060489 | liquid
336.8 | 9.5 | 1472.2 | 0.00067925 | 10.635 | 10.821 | 33.369 | 252.54 | 323.75 | 360.89 | -0.0057221 | 0.00028026 | 0.06052 | liquid
336.8 | 10 | 1472.7 | 0.00067903 | 10.626 | 10.821 | 33.343 | 252.54 | 323.64 | 361.5 | -0.0058642 | 0.00028083 | 0.060552 | liquid
378.9 | 1 | 9.3717 | 0.1067 | 42.373 | 45.446 | 143.31 | 257.68 | 267.08 | 103.85 | 1.0392 | 1.3695e-05 | 0.016071 | vapor
378.9 | 1.5 | 14.242 | 0.070216 | 42.272 | 45.305 | 139.67 | 258.03 | 268.06 | 102.58 | 1.0647 | 1.3692e-05 | 0.016099 | vapor
378.9 | 2 | 19.248 | 0.051954 | 42.168 | 45.161 | 136.99 | 258.41 | 269.12 | 101.27 | 1.0919 | 1.3691e-05 | 0.016131 | vapor
378.9 | 2.5 | 24.401 | 0.040982 | 42.06 | 45.011 | 134.85 | 258.8 | 270.28 | 99.914 | 1.1212 | 1.3691e-05 | 0.016168 | vapor
378.9 | 3 | 29.714 | 0.033654 | 41.949 | 44.857 | 133.03 | 259.21 | 271.54 | 98.507 | 1.1527 | 1.3692e-05 | 0.016211 | vapor
378.9 | 3.5 | 35.202 | 0.028408 | 41.834 | 44.698 | 131.44 | 259.65 | 272.92 | 97.043 | 1.1868 | 1.3695e-05 | 0.016259 | vapor
378.9 | 4 | 40.881 | 0.024461 | 41.715 | 44.533 | 130 | 260.1 | 274.44 | 95.519 | 1.2238 | 1.37e-05 | 0.016313 | vapor
378.9 | 4.5 | 46.773 | 0.02138 | 41.591 | 44.362 | 128.68 | 260.59 | 276.12 | 93.926 | 1.2643 | 1.3707e-05 | 0.016375 | vapor
378.9 | 5 | 52.901 | 0.018903 | 41.462 | 44.184 | 127.45 | 261.1 | 278.01 | 92.258 | 1.3087 | 1.3717e-05 | 0.016446 | vapor
378.9 | 5.5 | 59.293 | 0.016865 | 41.326 | 43.998 | 126.28 | 261.64 | 280.13 | 90.506 | 1.3578 | 1.3729e-05 | 0.016527 | vapor
378.9 | 6 | 65.984 | 0.015155 | 41.184 | 43.803 | 125.16 | 262.22 | 282.54 | 88.659 | 1.4124 | 1.3745e-05 | 0.016621 | vapor
378.9 | 6.5 | 73.017 | 0.013695 | 41.034 | 43.598 | 124.07 | 262.84 | 285.31 | 86.703 | 1.4737 | 1.3764e-05 | 0.016729 | vapor
378.9 | 7 | 80.444 | 0.012431 | 40.876 | 43.382 | 123 | 263.51 | 288.53 | 84.621 | 1.5432 | 1.3789e-05 | 0.016855 | vapor
378.9 | 7.5 | 88.334 | 0.011321 | 40.707 | 43.152 | 121.94 | 264.24 | 292.35 | 82.393 | 1.623 | 1.3818e-05 | 0.017004 | vapor
378.9 | 8 | 96.776 | 0.010333 | 40.526 | 42.907 | 120.89 | 265.03 | 296.95 | 79.989 | 1.7159 | 1.3855e-05 | 0.017181 | vapor
378.9 | 8.5 | 105.89 | 0.0094435 | 40.33 | 42.642 | 119.81 | 265.9 | 302.65 | 77.372 | 1.8261 | 1.39e-05 | 0.017395 | vapor
378.9 | 8.7659 | 111.07 | 0.0090031 | 40.218 | 42.491 | 119.23 | 266.4 | 306.29 | 75.876 | 1.8939 | 1.3929e-05 | 0.017529 | vapor
378.9 | 8.7659 | 1264.7 | 0.00079069 | 24.965 | 25.165 | 73.499 | 269.36 | 364.23 | 209.63 | 0.060002 | 0.00014678 | 0.053105 | liquid
378.9 | 9 | 1265.4 | 0.00079024 | 24.955 | 25.16 | 73.471 | 269.34 | 363.9 | 210.3 | 0.059379 | 0.00014711 | 0.053145 | liquid
378.9 | 9.5 | 1266.9 | 0.0007893 | 24.933 | 25.149 | 73.413 | 269.3 | 363.2 | 211.72 | 0.05808 | 0.00014781 | 0.05323 | liquid
378.9 | 10 | 1268.4 | 0.00078837 | 24.912 | 25.139 | 73.355 | 269.25 | 362.53 | 213.12 | 0.056821 | 0.00014851 | 0.053314 | liquid
421 | 1 | 8.368 | 0.1195 | 53.543 | 56.985 | 172.17 | 271.72 | 280.79 | 110.18 | 0.75966 | 1.4988e-05 | 0.018481 | vapor
421 | 1.5 | 12.661 | 0.078981 | 53.465 | 56.877 | 168.61 | 271.94 | 281.42 | 109.3 | 0.77087 | 1.4996e-05 | 0.018505 | vapor
421 | 2 | 17.032 | 0.058712 | 53.386 | 56.768 | 166.03 | 272.16 | 282.08 | 108.39 | 0.78252 | 1.5005e-05 | 0.018531 | vapor
421 | 2.5 | 21.484 | 0.046546 | 53.305 | 56.656 | 163.98 | 272.39 | 282.77 | 107.47 | 0.79464 | 1.5016e-05 | 0.01856 | vapor
421 | 3 | 26.022 | 0.038429 | 53.222 | 56.543 | 162.27 | 272.63 | 283.51 | 106.53 | 0.80727 | 1.5027e-05 | 0.018591 | vapor
421 | 3.5 | 30.649 | 0.032628 | 53.138 | 56.427 | 160.78 | 272.88 | 284.28 | 105.57 | 0.82044 | 1.504e-05 | 0.018626 | vapor
421 | 4 | 35.371 | 0.028272 | 53.052 | 56.31 | 159.46 | 273.13 | 285.1 | 104.59 | 0.83418 | 1.5055e-05 | 0.018664 | vapor
421 | 4.5 | 40.192 | 0.02488 | 52.965 | 56.19 | 158.27 | 273.4 | 285.98 | 103.6 | 0.84853 | 1.5071e-05 | 0.018705 | vapor
421 | 5 | 45.119 | 0.022164 | 52.875 | 56.067 | 157.18 | 273.67 | 286.9 | 102.58 | 0.86353 | 1.5088e-05 | 0.01875 | vapor
421 | 5.5 | 50.157 | 0.019937 | 52.783 | 55.942 | 156.16 | 273.95 | 287.89 | 101.54 | 0.87924 | 1.5108e-05 | 0.018799 | vapor
421 | 6 | 55.314 | 0.018079 | 52.69 | 55.814 | 155.21 | 274.25 | 288.94 | 100.47 | 0.89571 | 1.5129e-05 | 0.018853 | vapor
421 | 6.5 | 60.597 | 0.016503 | 52.593 | 55.683 | 154.31 | 274.55 | 290.06 | 99.386 | 0.91298 | 1.5153e-05 | 0.018911 | vapor
421 | 7 | 66.013 | 0.015149 | 52.495 | 55.549 | 153.45 | 274.87 | 291.26 | 98.274 | 0.93113 | 1.5179e-05 | 0.018975 | vapor
421 | 7.5 | 71.572 | 0.013972 | 52.393 | 55.412 | 152.62 | 275.19 | 292.55 | 97.135 | 0.95023 | 1.5207e-05 | 0.019043 | vapor
421 | 8 | 77.284 | 0.012939 | 52.289 | 55.271 | 151.83 | 275.54 | 293.94 | 95.968 | 0.97036 | 1.5238e-05 | 0.019118 | vapor
421 | 8.5 | 83.159 | 0.012025 | 52.182 | 55.126 | 151.06 | 275.89 | 295.44 | 94.771 | 0.99159 | 1.5272e-05 | 0.0192 | vapor
421 | 9 | 89.211 | 0.011209 | 52.072 | 54.978 | 150.31 | 276.26 | 297.07 | 93.544 | 1.014 | 1.531e-05 | 0.019289 | vapor
421 | 9.5 | 95.452 | 0.010476 | 51.958 | 54.825 | 149.58 | 276.65 | 298.83 | 92.285 | 1.0378 | 1.5351e-05 | 0.019386 | vapor
421 | 10 | 101.9 | 0.0098136 | 51.841 | 54.668 | 148.86 | 277.06 | 300.76 | 90.991 | 1.063 | 1.5397e-05 | 0.019492 | vapor
463.1 | 1 | 7.569 | 0.13212 | 65.259 | 69.065 | 199.51 | 283.96 | 292.82 | 116.03 | 0.58292 | 1.6219e-05 | 0.020846 | vapor
463.1 | 1.5 | 11.422 | 0.087552 | 65.196 | 68.979 | 196 | 284.09 | 293.25 | 115.39 | 0.58814 | 1.6234e-05 | 0.020866 | vapor
463.1 | 2 | 15.322 | 0.065266 | 65.133 | 68.892 | 193.47 | 284.23 | 293.69 | 114.74 | 0.59348 | 1.625e-05 | 0.020888 | vapor
463.1 | 2.5 | 19.27 | 0.051893 | 65.068 | 68.805 | 191.48 | 284.36 | 294.14 | 114.09 | 0.59893 | 1.6267e-05 | 0.020912 | vapor
463.1 | 3 | 23.269 | 0.042975 | 65.003 | 68.716 | 189.82 | 284.5 | 294.62 | 113.43 | 0.6045 | 1.6285e-05 | 0.020938 | vapor
463.1 | 3.5 | 27.32 | 0.036603 | 64.937 | 68.627 | 188.39 | 284.65 | 295.11 | 112.76 | 0.61019 | 1.6304e-05 | 0.020965 | vapor
463.1 | 4 | 31.424 | 0.031823 | 64.87 | 68.536 | 187.14 | 284.8 | 295.61 | 112.09 | 0.61599 | 1.6324e-05 | 0.020995 | vapor
463.1 | 4.5 | 35.582 | 0.028104 | 64.802 | 68.445 | 186.01 | 284.95 | 296.14 | 111.41 | 0.62192 | 1.6346e-05 | 0.021027 | vapor
463.1 | 5 | 39.797 | 0.025127 | 64.733 | 68.352 | 184.98 | 285.1 | 296.69 | 110.72 | 0.62797 | 1.6369e-05 | 0.02106 | vapor
463.1 | 5.5 | 44.071 | 0.022691 | 64.664 | 68.258 | 184.04 | 285.26 | 297.26 | 110.03 | 0.63415 | 1.6392e-05 | 0.021097 | vapor
463.1 | 6 | 48.405 | 0.020659 | 64.593 | 68.163 | 183.16 | 285.42 | 297.85 | 109.33 | 0.64046 | 1.6418e-05 | 0.021135 | vapor
463.1 | 6.5 | 52.802 | 0.018939 | 64.522 | 68.067 | 182.34 | 285.59 | 298.46 | 108.63 | 0.64689 | 1.6444e-05 | 0.021176 | vapor
463.1 | 7 | 57.262 | 0.017464 | 64.449 | 67.97 | 181.56 | 285.76 | 299.1 | 107.92 | 0.65346 | 1.6473e-05 | 0.021219 | vapor
463.1 | 7.5 | 61.79 | 0.016184 | 64.376 | 67.872 | 180.83 | 285.93 | 299.76 | 107.2 | 0.66016 | 1.6502e-05 | 0.021265 | vapor
463.1 | 8 | 66.386 | 0.015064 | 64.301 | 67.772 | 180.13 | 286.11 | 300.46 | 106.48 | 0.667 | 1.6534e-05 | 0.021314 | vapor
463.1 | 8.5 | 71.053 | 0.014074 | 64.226 | 67.672 | 179.46 | 286.29 | 301.18 | 105.75 | 0.67397 | 1.6567e-05 | 0.021366 | vapor
463.1 | 9 | 75.794 | 0.013194 | 64.149 | 67.569 | 178.81 | 286.47 | 301.93 | 105.02 | 0.68107 | 1.6602e-05 | 0.021421 | vapor
463.1 | 9.5 | 80.61 | 0.012405 | 64.071 | 67.466 | 178.19 | 286.66 | 302.72 | 104.28 | 0.68831 | 1.6639e-05 | 0.021478 | vapor
463.1 | 10 | 85.506 | 0.011695 | 63.992 | 67.361 | 177.59 | 286.86 | 303.53 | 103.53 | 0.69569 | 1.6678e-05 | 0.021539 | vapor

## Decafluorobutane
Temperature (K) | Pressure (bar) | Density (kg/m3) | Volume (m3/kg) | Internal Energy (kJ/mol) | Enthalpy (kJ/mol) | Entropy (J/mol*K) | Cv (J/mol*K) | Cp (J/mol*K) | Sound Spd. (m/s) | Joule-Thomson (K/bar) | Viscosity (Pa*s) | Therm. Cond. (W/m*K) | Phase
193.16 | 1 | 1865.3 | 0.00053611 | -19.657 | -19.645 | -85.236 | 180.37 | 242.42 | 714.51 | -0.033476 | undefined | undefined | liquid
193.16 | 1.5 | 1865.4 | 0.00053608 | -19.66 | -19.641 | -85.248 | 180.37 | 242.41 | 714.7 | -0.033481 | undefined | undefined | liquid
193.16 | 2 | 1865.5 | 0.00053604 | -19.662 | -19.637 | -85.26 | 180.38 | 242.41 | 714.88 | -0.033486 | undefined | undefined | liquid
193.16 | 2.5 | 1865.7 | 0.000536 | -19.664 | -19.632 | -85.272 | 180.38 | 242.4 | 715.06 | -0.033491 | undefined | undefined | liquid
193.16 | 3 | 1865.8 | 0.00053596 | -19.667 | -19.628 | -85.284 | 180.39 | 242.4 | 715.24 | -0.033496 | undefined | undefined | liquid
193.16 | 3.5 | 1865.9 | 0.00053593 | -19.669 | -19.624 | -85.296 | 180.39 | 242.39 | 715.42 | -0.0335 | undefined | undefined | liquid
193.16 | 4 | 1866.1 | 0.00053589 | -19.671 | -19.62 | -85.308 | 180.39 | 242.39 | 715.6 | -0.033505 | undefined | undefined | liquid
193.16 | 4.5 | 1866.2 | 0.00053585 | -19.674 | -19.616 | -85.32 | 180.4 | 242.38 | 715.78 | -0.03351 | undefined | undefined | liquid
193.16 | 5 | 1866.3 | 0.00053581 | -19.676 | -19.612 | -85.332 | 180.4 | 242.38 | 715.96 | -0.033515 | undefined | undefined | liquid
193.16 | 5.5 | 1866.5 | 0.00053578 | -19.678 | -19.608 | -85.344 | 180.41 | 242.37 | 716.14 | -0.03352 | undefined | undefined | liquid
193.16 | 6 | 1866.6 | 0.00053574 | -19.681 | -19.604 | -85.356 | 180.41 | 242.37 | 716.32 | -0.033525 | undefined | undefined | liquid
193.16 | 6.5 | 1866.7 | 0.0005357 | -19.683 | -19.6 | -85.368 | 180.42 | 242.36 | 716.5 | -0.03353 | undefined | undefined | liquid
193.16 | 7 | 1866.8 | 0.00053566 | -19.685 | -19.596 | -85.38 | 180.42 | 242.36 | 716.68 | -0.033535 | undefined | undefined | liquid
193.16 | 7.5 | 1867 | 0.00053562 | -19.688 | -19.592 | -85.392 | 180.42 | 242.35 | 716.86 | -0.03354 | undefined | undefined | liquid
193.16 | 8 | 1867.1 | 0.00053559 | -19.69 | -19.588 | -85.404 | 180.43 | 242.35 | 717.04 | -0.033544 | undefined | undefined | liquid
193.16 | 8.5 | 1867.2 | 0.00053555 | -19.692 | -19.584 | -85.416 | 180.43 | 242.34 | 717.22 | -0.033549 | undefined | undefined | liquid
193.16 | 9 | 1867.4 | 0.00053551 | -19.694 | -19.58 | -85.428 | 180.44 | 242.34 | 717.39 | -0.033554 | undefined | undefined | liquid
193.16 | 9.5 | 1867.5 | 0.00053548 | -19.697 | -19.576 | -85.44 | 180.44 | 242.33 | 717.57 | -0.033559 | undefined | undefined | liquid
193.16 | 10 | 1867.6 | 0.00053544 | -19.699 | -19.572 | -85.452 | 180.44 | 242.33 | 717.75 | -0.033564 | undefined | undefined | liquid
231.8 | 1 | 1732.3 | 0.00057727 | -10.123 | -10.109 | -40.261 | 192.43 | 251.57 | 601.97 | -0.02972 | 0.00083464 | 0.066975 | liquid
231.8 | 1.5 | 1732.5 | 0.00057721 | -10.126 | -10.106 | -40.274 | 192.43 | 251.56 | 602.22 | -0.029733 | 0.00083585 | 0.066981 | liquid
231.8 | 2 | 1732.7 | 0.00057715 | -10.129 | -10.102 | -40.288 | 192.43 | 251.55 | 602.47 | -0.029746 | 0.00083706 | 0.066987 | liquid
231.8 | 2.5 | 1732.8 | 0.00057709 | -10.132 | -10.098 | -40.301 | 192.44 | 251.54 | 602.72 | -0.029758 | 0.00083828 | 0.066993 | liquid
231.8 | 3 | 1733 | 0.00057703 | -10.136 | -10.094 | -40.315 | 192.44 | 251.52 | 602.97 | -0.029771 | 0.00083949 | 0.067 | liquid
231.8 | 3.5 | 1733.2 | 0.00057697 | -10.139 | -10.091 | -40.328 | 192.44 | 251.51 | 603.22 | -0.029784 | 0.00084071 | 0.067006 | liquid
231.8 | 4 | 1733.4 | 0.00057691 | -10.142 | -10.087 | -40.342 | 192.45 | 251.5 | 603.46 | -0.029797 | 0.00084194 | 0.067012 | liquid
231.8 | 4.5 | 1733.6 | 0.00057685 | -10.145 | -10.083 | -40.355 | 192.45 | 251.49 | 603.71 | -0.02981 | 0.00084316 | 0.067018 | liquid
231.8 | 5 | 1733.7 | 0.00057679 | -10.148 | -10.079 | -40.369 | 192.46 | 251.47 | 603.96 | -0.029822 | 0.00084439 | 0.067023 | liquid
231.8 | 5.5 | 1733.9 | 0.00057673 | -10.151 | -10.076 | -40.382 | 192.46 | 251.46 | 604.21 | -0.029835 | 0.00084561 | 0.067029 | liquid
231.8 | 6 | 1734.1 | 0.00057667 | -10.154 | -10.072 | -40.395 | 192.46 | 251.45 | 604.45 | -0.029848 | 0.00084684 | 0.067035 | liquid
231.8 | 6.5 | 1734.3 | 0.00057661 | -10.157 | -10.068 | -40.409 | 192.47 | 251.44 | 604.7 | -0.02986 | 0.00084808 | 0.067041 | liquid
231.8 | 7 | 1734.5 | 0.00057655 | -10.16 | -10.064 | -40.422 | 192.47 | 251.43 | 604.95 | -0.029873 | 0.00084931 | 0.067047 | liquid
231.8 | 7.5 | 1734.6 | 0.00057649 | -10.163 | -10.061 | -40.436 | 192.47 | 251.41 | 605.19 | -0.029886 | 0.00085055 | 0.067053 | liquid
231.8 | 8 | 1734.8 | 0.00057643 | -10.167 | -10.057 | -40.449 | 192.48 | 251.4 | 605.44 | -0.029898 | 0.00085179 | 0.067059 | liquid
231.8 | 8.5 | 1735 | 0.00057637 | -10.17 | -10.053 | -40.462 | 192.48 | 251.39 | 605.68 | -0.029911 | 0.00085303 | 0.067065 | liquid
231.8 | 9 | 1735.2 | 0.00057631 | -10.173 | -10.049 | -40.476 | 192.48 | 251.38 | 605.93 | -0.029923 | 0.00085427 | 0.067071 | liquid
231.8 | 9.5 | 1735.3 | 0.00057626 | -10.176 | -10.046 | -40.489 | 192.49 | 251.37 | 606.18 | -0.029936 | 0.00085552 | 0.067077 | liquid
231.8 | 10 | 1735.5 | 0.0005762 | -10.179 | -10.042 | -40.502 | 192.49 | 251.35 | 606.42 | -0.029948 | 0.00085676 | 0.067082 | liquid
270.43 | 1 | 1598.5 | 0.00062558 | -0.1976 | -0.18271 | -0.67404 | 203.36 | 262.7 | 487.55 | -0.022372 | 0.00039594 | 0.06571 | liquid
270.43 | 1.5 | 1598.8 | 0.00062548 | -0.2021 | -0.17977 | -0.69069 | 203.36 | 262.67 | 487.92 | -0.022409 | 0.00039649 | 0.065724 | liquid
270.43 | 2 | 1599.1 | 0.00062537 | -0.2066 | -0.17682 | -0.70733 | 203.36 | 262.64 | 488.29 | -0.022446 | 0.00039705 | 0.065738 | liquid
270.43 | 2.5 | 1599.3 | 0.00062526 | -0.21108 | -0.17388 | -0.72394 | 203.37 | 262.61 | 488.65 | -0.022483 | 0.00039761 | 0.065752 | liquid
270.43 | 3 | 1599.6 | 0.00062516 | -0.21556 | -0.17092 | -0.74053 | 203.37 | 262.57 | 489.02 | -0.02252 | 0.00039816 | 0.065766 | liquid
270.43 | 3.5 | 1599.9 | 0.00062505 | -0.22003 | -0.16796 | -0.7571 | 203.37 | 262.54 | 489.39 | -0.022557 | 0.00039872 | 0.06578 | liquid
270.43 | 4 | 1600.1 | 0.00062495 | -0.2245 | -0.165 | -0.77365 | 203.37 | 262.51 | 489.75 | -0.022593 | 0.00039928 | 0.065794 | liquid
270.43 | 4.5 | 1600.4 | 0.00062484 | -0.22896 | -0.16203 | -0.79017 | 203.38 | 262.48 | 490.12 | -0.022629 | 0.00039984 | 0.065807 | liquid
270.43 | 5 | 1600.7 | 0.00062474 | -0.23341 | -0.15906 | -0.80668 | 203.38 | 262.45 | 490.48 | -0.022665 | 0.00040039 | 0.065821 | liquid
270.43 | 5.5 | 1600.9 | 0.00062463 | -0.23786 | -0.15608 | -0.82317 | 203.38 | 262.42 | 490.85 | -0.022701 | 0.00040095 | 0.065835 | liquid
270.43 | 6 | 1601.2 | 0.00062453 | -0.24229 | -0.1531 | -0.83963 | 203.39 | 262.39 | 491.21 | -0.022737 | 0.00040151 | 0.065849 | liquid
270.43 | 6.5 | 1601.5 | 0.00062442 | -0.24673 | -0.15012 | -0.85608 | 203.39 | 262.36 | 491.57 | -0.022773 | 0.00040207 | 0.065862 | liquid
270.43 | 7 | 1601.7 | 0.00062432 | -0.25115 | -0.14713 | -0.8725 | 203.39 | 262.33 | 491.93 | -0.022809 | 0.00040263 | 0.065876 | liquid
270.43 | 7.5 | 1602 | 0.00062422 | -0.25557 | -0.14413 | -0.8889 | 203.39 | 262.3 | 492.3 | -0.022844 | 0.00040319 | 0.06589 | liquid
270.43 | 8 | 1602.3 | 0.00062411 | -0.25998 | -0.14114 | -0.90529 | 203.4 | 262.26 | 492.66 | -0.022879 | 0.00040375 | 0.065903 | liquid
270.43 | 8.5 | 1602.5 | 0.00062401 | -0.26438 | -0.13813 | -0.92165 | 203.4 | 262.23 | 493.02 | -0.022914 | 0.00040431 | 0.065917 | liquid
270.43 | 9 | 1602.8 | 0.00062391 | -0.26878 | -0.13513 | -0.93799 | 203.4 | 262.2 | 493.38 | -0.022949 | 0.00040487 | 0.06593 | liquid
270.43 | 9.5 | 1603.1 | 0.0006238 | -0.27317 | -0.13212 | -0.95431 | 203.4 | 262.17 | 493.74 | -0.022984 | 0.00040543 | 0.065944 | liquid
270.43 | 10 | 1603.3 | 0.0006237 | -0.27756 | -0.1291 | -0.97061 | 203.41 | 262.15 | 494.09 | -0.023019 | 0.00040599 | 0.065957 | liquid
309.06 | 1 | 9.551 | 0.1047 | 28.518 | 31.01 | 112.63 | 200.28 | 209.84 | 103.09 | 1.2548 | 1.2055e-05 | 0.013549 | vapor
309.06 | 1.5 | 14.565 | 0.06866 | 28.424 | 30.876 | 108.95 | 200.62 | 210.91 | 101.51 | 1.2963 | 1.203e-05 | 0.013585 | vapor
309.06 | 2 | 19.76 | 0.050608 | 28.327 | 30.736 | 106.24 | 200.98 | 212.09 | 99.846 | 1.3419 | 1.2008e-05 | 0.013627 | vapor
309.06 | 2.5 | 25.158 | 0.039748 | 28.226 | 30.591 | 104.04 | 201.35 | 213.43 | 98.09 | 1.3924 | 1.1989e-05 | 0.013677 | vapor
309.06 | 3 | 30.786 | 0.032483 | 28.12 | 30.439 | 102.17 | 201.75 | 214.93 | 96.23 | 1.4488 | 1.1973e-05 | 0.013735 | vapor
309.06 | 3.5 | 36.674 | 0.027267 | 28.008 | 30.279 | 100.51 | 202.18 | 216.64 | 94.248 | 1.5124 | 1.1961e-05 | 0.013803 | vapor
309.06 | 3.7386 | 39.587 | 0.025261 | 27.952 | 30.2 | 99.767 | 202.4 | 217.55 | 93.255 | 1.5457 | 1.1956e-05 | 0.01384 | vapor
309.06 | 3.7386 | 1451.5 | 0.00068893 | 10.182 | 10.244 | 35.195 | 212.68 | 277.59 | 364.67 | -0.0053475 | 0.00022382 | 0.06198 | liquid
309.06 | 4 | 1451.8 | 0.00068881 | 10.178 | 10.244 | 35.183 | 212.68 | 277.54 | 364.99 | -0.0054213 | 0.00022405 | 0.061996 | liquid
309.06 | 4.5 | 1452.3 | 0.00068858 | 10.171 | 10.245 | 35.159 | 212.68 | 277.44 | 365.61 | -0.0055616 | 0.00022448 | 0.062027 | liquid
309.06 | 5 | 1452.8 | 0.00068835 | 10.164 | 10.246 | 35.135 | 212.68 | 277.34 | 366.21 | -0.0057006 | 0.00022491 | 0.062058 | liquid
309.06 | 5.5 | 1453.2 | 0.00068812 | 10.156 | 10.246 | 35.111 | 212.68 | 277.24 | 366.82 | -0.0058385 | 0.00022534 | 0.062089 | liquid
309.06 | 6 | 1453.7 | 0.00068789 | 10.149 | 10.247 | 35.087 | 212.68 | 277.14 | 367.42 | -0.0059752 | 0.00022576 | 0.062119 | liquid
309.06 | 6.5 | 1454.2 | 0.00068766 | 10.142 | 10.248 | 35.063 | 212.68 | 277.05 | 368.03 | -0.0061107 | 0.00022619 | 0.06215 | liquid
309.06 | 7 | 1454.7 | 0.00068743 | 10.134 | 10.249 | 35.039 | 212.68 | 276.95 | 368.63 | -0.0062451 | 0.00022662 | 0.06218 | liquid
309.06 | 7.5 | 1455.2 | 0.00068721 | 10.127 | 10.25 | 35.016 | 212.68 | 276.86 | 369.22 | -0.0063784 | 0.00022705 | 0.06221 | liquid
309.06 | 8 | 1455.6 | 0.00068698 | 10.12 | 10.251 | 34.992 | 212.68 | 276.76 | 369.82 | -0.0065105 | 0.00022747 | 0.06224 | liquid
309.06 | 8.5 | 1456.1 | 0.00068676 | 10.113 | 10.252 | 34.969 | 212.67 | 276.67 | 370.41 | -0.0066416 | 0.0002279 | 0.062269 | liquid
309.06 | 9 | 1456.6 | 0.00068653 | 10.105 | 10.253 | 34.945 | 212.67 | 276.58 | 371 | -0.0067716 | 0.00022833 | 0.062299 | liquid
309.06 | 9.5 | 1457.1 | 0.00068631 | 10.098 | 10.253 | 34.922 | 212.67 | 276.48 | 371.59 | -0.0069005 | 0.00022875 | 0.062329 | liquid
309.06 | 10 | 1457.5 | 0.00068609 | 10.091 | 10.254 | 34.899 | 212.67 | 276.39 | 372.18 | -0.0070283 | 0.00022917 | 0.062358 | liquid
347.69 | 1 | 8.4034 | 0.119 | 36.453 | 39.286 | 137.85 | 209.17 | 218.32 | 110.29 | 0.91828 | 1.3409e-05 | 0.015641 | vapor
347.69 | 1.5 | 12.74 | 0.078491 | 36.382 | 39.185 | 134.27 | 209.37 | 218.99 | 109.21 | 0.93678 | 1.3407e-05 | 0.015669 | vapor
347.69 | 2 | 17.175 | 0.058223 | 36.309 | 39.081 | 131.67 | 209.58 | 219.7 | 108.09 | 0.95637 | 1.3407e-05 | 0.015701 | vapor
347.69 | 2.5 | 21.715 | 0.046051 | 36.234 | 38.974 | 129.59 | 209.8 | 220.47 | 106.94 | 0.97715 | 1.341e-05 | 0.015737 | vapor
347.69 | 3 | 26.367 | 0.037926 | 36.157 | 38.865 | 127.85 | 210.03 | 221.29 | 105.75 | 0.99925 | 1.3416e-05 | 0.015777 | vapor
347.69 | 3.5 | 31.14 | 0.032113 | 36.078 | 38.753 | 126.33 | 210.26 | 222.17 | 104.52 | 1.0228 | 1.3424e-05 | 0.015822 | vapor
347.69 | 4 | 36.044 | 0.027744 | 35.996 | 38.638 | 124.98 | 210.51 | 223.13 | 103.24 | 1.048 | 1.3435e-05 | 0.015871 | vapor
347.69 | 4.5 | 41.088 | 0.024338 | 35.912 | 38.519 | 123.75 | 210.77 | 224.17 | 101.92 | 1.075 | 1.3449e-05 | 0.015926 | vapor
347.69 | 5 | 46.287 | 0.021605 | 35.826 | 38.397 | 122.61 | 211.04 | 225.31 | 100.55 | 1.1041 | 1.3467e-05 | 0.015987 | vapor
347.69 | 5.5 | 51.652 | 0.01936 | 35.736 | 38.27 | 121.55 | 211.32 | 226.55 | 99.13 | 1.1354 | 1.3489e-05 | 0.016055 | vapor
347.69 | 6 | 57.203 | 0.017482 | 35.643 | 38.139 | 120.54 | 211.62 | 227.93 | 97.644 | 1.1695 | 1.3515e-05 | 0.01613 | vapor
347.69 | 6.5 | 62.956 | 0.015884 | 35.546 | 38.004 | 119.58 | 211.93 | 229.45 | 96.093 | 1.2066 | 1.3546e-05 | 0.016215 | vapor
347.69 | 7 | 68.936 | 0.014506 | 35.445 | 37.862 | 118.66 | 212.26 | 231.15 | 94.467 | 1.2472 | 1.3582e-05 | 0.016309 | vapor
347.69 | 7.5 | 75.169 | 0.013303 | 35.34 | 37.715 | 117.76 | 212.62 | 233.07 | 92.759 | 1.2919 | 1.3624e-05 | 0.016416 | vapor
347.69 | 8 | 81.688 | 0.012242 | 35.23 | 37.561 | 116.88 | 212.99 | 235.24 | 90.958 | 1.3416 | 1.3673e-05 | 0.016536 | vapor
347.69 | 8.5 | 88.534 | 0.011295 | 35.114 | 37.399 | 116.01 | 213.39 | 237.74 | 89.051 | 1.3971 | 1.3729e-05 | 0.016672 | vapor
347.69 | 9 | 95.756 | 0.010443 | 34.991 | 37.228 | 115.15 | 213.82 | 240.65 | 87.022 | 1.4599 | 1.3795e-05 | 0.016829 | vapor
347.69 | 9.5 | 103.42 | 0.0096693 | 34.861 | 37.047 | 114.28 | 214.29 | 244.09 | 84.852 | 1.5315 | 1.3871e-05 | 0.01701 | vapor
347.69 | 10 | 111.61 | 0.0089599 | 34.721 | 36.854 | 113.41 | 214.79 | 248.23 | 82.513 | 1.6145 | 1.3959e-05 | 0.017221 | vapor
386.33 | 1 | 7.5155 | 0.13306 | 44.691 | 47.858 | 161.22 | 216.31 | 225.22 | 116.87 | 0.70754 | 1.4684e-05 | 0.017642 | vapor
386.33 | 1.5 | 11.355 | 0.088065 | 44.634 | 47.778 | 157.7 | 216.43 | 225.67 | 116.09 | 0.71656 | 1.4696e-05 | 0.017666 | vapor
386.33 | 2 | 15.253 | 0.065562 | 44.575 | 47.697 | 155.16 | 216.56 | 226.14 | 115.3 | 0.72591 | 1.471e-05 | 0.017693 | vapor
386.33 | 2.5 | 19.211 | 0.052055 | 44.516 | 47.614 | 153.15 | 216.69 | 226.63 | 114.5 | 0.7356 | 1.4726e-05 | 0.017721 | vapor
386.33 | 3 | 23.231 | 0.043046 | 44.456 | 47.53 | 151.47 | 216.82 | 227.14 | 113.68 | 0.74564 | 1.4744e-05 | 0.017753 | vapor
386.33 | 3.5 | 27.318 | 0.036606 | 44.395 | 47.444 | 150.03 | 216.96 | 227.68 | 112.85 | 0.75605 | 1.4764e-05 | 0.017786 | vapor
386.33 | 4 | 31.473 | 0.031773 | 44.332 | 47.358 | 148.76 | 217.1 | 228.25 | 112 | 0.76687 | 1.4786e-05 | 0.017823 | vapor
386.33 | 4.5 | 35.7 | 0.028011 | 44.269 | 47.269 | 147.61 | 217.25 | 228.85 | 111.13 | 0.7781 | 1.481e-05 | 0.017862 | vapor
386.33 | 5 | 40.003 | 0.024998 | 44.204 | 47.18 | 146.56 | 217.4 | 229.47 | 110.25 | 0.78979 | 1.4836e-05 | 0.017904 | vapor
386.33 | 5.5 | 44.385 | 0.02253 | 44.139 | 47.088 | 145.6 | 217.55 | 230.14 | 109.35 | 0.80195 | 1.4865e-05 | 0.01795 | vapor
386.33 | 6 | 48.851 | 0.02047 | 44.071 | 46.995 | 144.69 | 217.71 | 230.84 | 108.43 | 0.81461 | 1.4897e-05 | 0.017999 | vapor
386.33 | 6.5 | 53.405 | 0.018725 | 44.003 | 46.9 | 143.84 | 217.88 | 231.58 | 107.49 | 0.82782 | 1.4931e-05 | 0.018051 | vapor
386.33 | 7 | 58.051 | 0.017226 | 43.933 | 46.803 | 143.04 | 218.05 | 232.36 | 106.53 | 0.84159 | 1.4969e-05 | 0.018108 | vapor
386.33 | 7.5 | 62.796 | 0.015925 | 43.862 | 46.704 | 142.27 | 218.22 | 233.2 | 105.55 | 0.85598 | 1.5009e-05 | 0.018168 | vapor
386.33 | 8 | 67.644 | 0.014783 | 43.789 | 46.604 | 141.54 | 218.41 | 234.08 | 104.55 | 0.87103 | 1.5053e-05 | 0.018233 | vapor
386.33 | 8.5 | 72.603 | 0.013774 | 43.714 | 46.501 | 140.83 | 218.59 | 235.03 | 103.53 | 0.88679 | 1.51e-05 | 0.018303 | vapor
386.33 | 9 | 77.678 | 0.012874 | 43.637 | 46.395 | 140.15 | 218.79 | 236.04 | 102.48 | 0.9033 | 1.5151e-05 | 0.018378 | vapor
386.33 | 9.5 | 82.878 | 0.012066 | 43.559 | 46.287 | 139.49 | 218.99 | 237.12 | 101.4 | 0.92062 | 1.5206e-05 | 0.018458 | vapor
386.33 | 10 | 88.211 | 0.011336 | 43.478 | 46.177 | 138.84 | 219.2 | 238.28 | 100.3 | 0.93882 | 1.5266e-05 | 0.018544 | vapor
424.96 | 1 | 6.804 | 0.14697 | 53.173 | 56.671 | 182.96 | 222.06 | 230.83 | 122.99 | 0.566 | 1.5895e-05 | 0.019553 | vapor
424.96 | 1.5 | 10.258 | 0.097487 | 53.125 | 56.606 | 179.48 | 222.14 | 231.15 | 122.42 | 0.57063 | 1.5917e-05 | 0.019574 | vapor
424.96 | 2 | 13.747 | 0.072741 | 53.077 | 56.539 | 176.97 | 222.22 | 231.48 | 121.85 | 0.57537 | 1.594e-05 | 0.019597 | vapor
424.96 | 2.5 | 17.274 | 0.057891 | 53.028 | 56.473 | 175 | 222.3 | 231.82 | 121.27 | 0.5802 | 1.5964e-05 | 0.019621 | vapor
424.96 | 3 | 20.838 | 0.047989 | 52.978 | 56.405 | 173.37 | 222.39 | 232.17 | 120.69 | 0.58513 | 1.599e-05 | 0.019647 | vapor
424.96 | 3.5 | 24.441 | 0.040914 | 52.928 | 56.337 | 171.97 | 222.47 | 232.54 | 120.1 | 0.59016 | 1.6017e-05 | 0.019675 | vapor
424.96 | 4 | 28.084 | 0.035607 | 52.878 | 56.268 | 170.74 | 222.56 | 232.91 | 119.51 | 0.59531 | 1.6046e-05 | 0.019704 | vapor
424.96 | 4.5 | 31.769 | 0.031477 | 52.826 | 56.198 | 169.63 | 222.65 | 233.3 | 118.91 | 0.60055 | 1.6077e-05 | 0.019735 | vapor
424.96 | 5 | 35.496 | 0.028173 | 52.775 | 56.128 | 168.63 | 222.74 | 233.7 | 118.3 | 0.60591 | 1.6109e-05 | 0.019768 | vapor
424.96 | 5.5 | 39.266 | 0.025467 | 52.722 | 56.056 | 167.72 | 222.84 | 234.12 | 117.69 | 0.61138 | 1.6143e-05 | 0.019803 | vapor
424.96 | 6 | 43.081 | 0.023212 | 52.669 | 55.984 | 166.87 | 222.93 | 234.55 | 117.07 | 0.61696 | 1.6179e-05 | 0.01984 | vapor
424.96 | 6.5 | 46.943 | 0.021302 | 52.616 | 55.912 | 166.07 | 223.03 | 235 | 116.44 | 0.62266 | 1.6216e-05 | 0.019879 | vapor
424.96 | 7 | 50.853 | 0.019665 | 52.562 | 55.838 | 165.33 | 223.13 | 235.46 | 115.81 | 0.62848 | 1.6256e-05 | 0.01992 | vapor
424.96 | 7.5 | 54.812 | 0.018244 | 52.507 | 55.764 | 164.62 | 223.23 | 235.94 | 115.17 | 0.63442 | 1.6297e-05 | 0.019963 | vapor
424.96 | 8 | 58.821 | 0.017001 | 52.451 | 55.688 | 163.95 | 223.33 | 236.44 | 114.53 | 0.64048 | 1.634e-05 | 0.020009 | vapor
424.96 | 8.5 | 62.884 | 0.015902 | 52.395 | 55.612 | 163.31 | 223.44 | 236.95 | 113.87 | 0.64667 | 1.6386e-05 | 0.020057 | vapor
424.96 | 9 | 67 | 0.014925 | 52.338 | 55.535 | 162.7 | 223.54 | 237.49 | 113.22 | 0.65298 | 1.6433e-05 | 0.020107 | vapor
424.96 | 9.5 | 71.173 | 0.01405 | 52.28 | 55.457 | 162.11 | 223.65 | 238.05 | 112.55 | 0.65942 | 1.6483e-05 | 0.02016 | vapor
424.96 | 10 | 75.403 | 0.013262 | 52.221 | 55.378 | 161.54 | 223.77 | 238.63 | 111.88 | 0.66599 | 1.6536e-05 | 0.020215 | vapor

## Toluene
Temperature (K) | Pressure (bar) | Density (kg/m3) | Volume (m3/kg) | Internal Energy (kJ/mol) | Enthalpy (kJ/mol) | Entropy (J/mol*K) | Cv (J/mol*K) | Cp (J/mol*K) | Sound Spd. (m/s) | Joule-Thomson (K/bar) | Viscosity (Pa*s) | Therm. Cond. (W/m*K) | Phase
295.88 | 1 | 864.36 | 0.0011569 | -14.939 | -14.929 | -44.019 | 115.7 | 156.07 | 1312.6 | -0.046538 | 0.00056766 | 0.13103 | liquid
295.88 | 1.5 | 864.39 | 0.0011569 | -14.941 | -14.925 | -44.025 | 115.7 | 156.07 | 1312.8 | -0.046544 | 0.00056791 | 0.13104 | liquid
295.88 | 2 | 864.43 | 0.0011568 | -14.943 | -14.922 | -44.031 | 115.7 | 156.06 | 1313.1 | -0.046549 | 0.00056815 | 0.13106 | liquid
295.88 | 2.5 | 864.47 | 0.0011568 | -14.945 | -14.918 | -44.036 | 115.7 | 156.06 | 1313.4 | -0.046555 | 0.00056839 | 0.13108 | liquid
295.88 | 3 | 864.51 | 0.0011567 | -14.946 | -14.914 | -44.042 | 115.7 | 156.06 | 1313.6 | -0.046561 | 0.00056863 | 0.13109 | liquid
295.88 | 3.5 | 864.55 | 0.0011567 | -14.948 | -14.911 | -44.048 | 115.71 | 156.05 | 1313.9 | -0.046566 | 0.00056888 | 0.13111 | liquid
295.88 | 4 | 864.59 | 0.0011566 | -14.95 | -14.907 | -44.054 | 115.71 | 156.05 | 1314.1 | -0.046572 | 0.00056912 | 0.13113 | liquid
295.88 | 4.5 | 864.63 | 0.0011566 | -14.951 | -14.903 | -44.059 | 115.71 | 156.04 | 1314.4 | -0.046578 | 0.00056936 | 0.13114 | liquid
295.88 | 5 | 864.67 | 0.0011565 | -14.953 | -14.9 | -44.065 | 115.71 | 156.04 | 1314.7 | -0.046584 | 0.00056961 | 0.13116 | liquid
295.88 | 5.5 | 864.71 | 0.0011565 | -14.955 | -14.896 | -44.071 | 115.71 | 156.03 | 1314.9 | -0.046589 | 0.00056985 | 0.13118 | liquid
295.88 | 6 | 864.75 | 0.0011564 | -14.956 | -14.892 | -44.076 | 115.72 | 156.03 | 1315.2 | -0.046595 | 0.00057009 | 0.13119 | liquid
295.88 | 6.5 | 864.79 | 0.0011564 | -14.958 | -14.889 | -44.082 | 115.72 | 156.03 | 1315.4 | -0.046601 | 0.00057034 | 0.13121 | liquid
295.88 | 7 | 864.82 | 0.0011563 | -14.96 | -14.885 | -44.088 | 115.72 | 156.02 | 1315.7 | -0.046606 | 0.00057058 | 0.13123 | liquid
295.88 | 7.5 | 864.86 | 0.0011563 | -14.961 | -14.882 | -44.094 | 115.72 | 156.02 | 1315.9 | -0.046612 | 0.00057082 | 0.13125 | liquid
295.88 | 8 | 864.9 | 0.0011562 | -14.963 | -14.878 | -44.099 | 115.72 | 156.01 | 1316.2 | -0.046617 | 0.00057107 | 0.13126 | liquid
295.88 | 8.5 | 864.94 | 0.0011561 | -14.965 | -14.874 | -44.105 | 115.73 | 156.01 | 1316.5 | -0.046623 | 0.00057131 | 0.13128 | liquid
295.88 | 9 | 864.98 | 0.0011561 | -14.967 | -14.871 | -44.111 | 115.73 | 156 | 1316.7 | -0.046629 | 0.00057155 | 0.1313 | liquid
295.88 | 9.5 | 865.02 | 0.001156 | -14.968 | -14.867 | -44.116 | 115.73 | 156 | 1317 | -0.046634 | 0.0005718 | 0.13131 | liquid
295.88 | 10 | 865.06 | 0.001156 | -14.97 | -14.863 | -44.122 | 115.73 | 155.99 | 1317.2 | -0.04664 | 0.00057204 | 0.13133 | liquid
355.05 | 1 | 808 | 0.0012376 | -5.1654 | -5.154 | -13.954 | 132.58 | 174.73 | 1071 | -0.037072 | 0.000312 | 0.11476 | liquid
355.05 | 1.5 | 808.06 | 0.0012375 | -5.1679 | -5.1508 | -13.961 | 132.58 | 174.72 | 1071.3 | -0.037085 | 0.00031214 | 0.11478 | liquid
355.05 | 2 | 808.11 | 0.0012375 | -5.1703 | -5.1475 | -13.968 | 132.59 | 174.71 | 1071.7 | -0.037098 | 0.00031229 | 0.1148 | liquid
355.05 | 2.5 | 808.17 | 0.0012374 | -5.1728 | -5.1443 | -13.975 | 132.59 | 174.7 | 1072 | -0.037111 | 0.00031243 | 0.11482 | liquid
355.05 | 3 | 808.23 | 0.0012373 | -5.1752 | -5.141 | -13.982 | 132.59 | 174.69 | 1072.3 | -0.037124 | 0.00031257 | 0.11485 | liquid
355.05 | 3.5 | 808.28 | 0.0012372 | -5.1777 | -5.1378 | -13.989 | 132.59 | 174.68 | 1072.7 | -0.037137 | 0.00031271 | 0.11487 | liquid
355.05 | 4 | 808.34 | 0.0012371 | -5.1801 | -5.1345 | -13.996 | 132.59 | 174.67 | 1073 | -0.03715 | 0.00031286 | 0.11489 | liquid
355.05 | 4.5 | 808.4 | 0.001237 | -5.1826 | -5.1313 | -14.003 | 132.59 | 174.66 | 1073.4 | -0.037163 | 0.000313 | 0.11491 | liquid
355.05 | 5 | 808.46 | 0.0012369 | -5.185 | -5.128 | -14.009 | 132.6 | 174.65 | 1073.7 | -0.037175 | 0.00031314 | 0.11494 | liquid
355.05 | 5.5 | 808.51 | 0.0012368 | -5.1875 | -5.1248 | -14.016 | 132.6 | 174.64 | 1074 | -0.037188 | 0.00031328 | 0.11496 | liquid
355.05 | 6 | 808.57 | 0.0012368 | -5.1899 | -5.1216 | -14.023 | 132.6 | 174.63 | 1074.4 | -0.037201 | 0.00031342 | 0.11498 | liquid
355.05 | 6.5 | 808.63 | 0.0012367 | -5.1924 | -5.1183 | -14.03 | 132.6 | 174.62 | 1074.7 | -0.037214 | 0.00031357 | 0.115 | liquid
355.05 | 7 | 808.68 | 0.0012366 | -5.1948 | -5.1151 | -14.037 | 132.6 | 174.61 | 1075.1 | -0.037226 | 0.00031371 | 0.11502 | liquid
355.05 | 7.5 | 808.74 | 0.0012365 | -5.1973 | -5.1118 | -14.044 | 132.6 | 174.61 | 1075.4 | -0.037239 | 0.00031385 | 0.11505 | liquid
355.05 | 8 | 808.8 | 0.0012364 | -5.1997 | -5.1086 | -14.051 | 132.61 | 174.6 | 1075.7 | -0.037252 | 0.00031399 | 0.11507 | liquid
355.05 | 8.5 | 808.85 | 0.0012363 | -5.2021 | -5.1053 | -14.058 | 132.61 | 174.59 | 1076.1 | -0.037264 | 0.00031413 | 0.11509 | liquid
355.05 | 9 | 808.91 | 0.0012362 | -5.2046 | -5.102 | -14.065 | 132.61 | 174.58 | 1076.4 | -0.037277 | 0.00031427 | 0.11511 | liquid
355.05 | 9.5 | 808.97 | 0.0012361 | -5.207 | -5.0988 | -14.071 | 132.61 | 174.57 | 1076.7 | -0.037289 | 0.00031442 | 0.11513 | liquid
355.05 | 10 | 809.03 | 0.0012361 | -5.2094 | -5.0955 | -14.078 | 132.61 | 174.56 | 1077.1 | -0.037302 | 0.00031456 | 0.11516 | liquid
411.23 | 1 | 2.7811 | 0.35957 | 33.827 | 37.14 | 96.536 | 136.32 | 146.02 | 193.09 | 2.6171 | 9.4394e-06 | 0.020397 | vapor
411.23 | 1.5 | 4.2428 | 0.23569 | 33.688 | 36.945 | 92.822 | 136.97 | 147.5 | 190.23 | 2.6894 | 9.4133e-06 | 0.020334 | vapor
411.23 | 2 | 5.759 | 0.17364 | 33.543 | 36.743 | 90.07 | 137.66 | 149.14 | 187.21 | 2.7719 | 9.388e-06 | 0.020275 | vapor
411.23 | 2.0824 | 6.0146 | 0.16626 | 33.518 | 36.708 | 89.673 | 137.78 | 149.43 | 186.7 | 2.7866 | 9.384e-06 | 0.020266 | vapor
411.23 | 2.0824 | 750.13 | 0.0013331 | 5.1857 | 5.2113 | 13.08 | 148.96 | 194.39 | 855.71 | -0.025201 | 0.00020495 | 0.10054 | liquid
411.23 | 2.5 | 750.21 | 0.001333 | 5.1827 | 5.2134 | 13.072 | 148.96 | 194.38 | 856.1 | -0.025227 | 0.00020505 | 0.10057 | liquid
411.23 | 3 | 750.3 | 0.0013328 | 5.179 | 5.2158 | 13.063 | 148.96 | 194.36 | 856.56 | -0.025259 | 0.00020516 | 0.1006 | liquid
411.23 | 3.5 | 750.39 | 0.0013326 | 5.1753 | 5.2183 | 13.054 | 148.96 | 194.34 | 857.03 | -0.02529 | 0.00020527 | 0.10062 | liquid
411.23 | 4 | 750.47 | 0.0013325 | 5.1716 | 5.2207 | 13.045 | 148.96 | 194.31 | 857.5 | -0.025321 | 0.00020538 | 0.10065 | liquid
411.23 | 4.5 | 750.56 | 0.0013323 | 5.168 | 5.2232 | 13.036 | 148.96 | 194.29 | 857.96 | -0.025353 | 0.00020549 | 0.10068 | liquid
411.23 | 5 | 750.65 | 0.0013322 | 5.1643 | 5.2257 | 13.027 | 148.97 | 194.27 | 858.43 | -0.025384 | 0.0002056 | 0.10071 | liquid
411.23 | 5.5 | 750.74 | 0.001332 | 5.1606 | 5.2281 | 13.018 | 148.97 | 194.25 | 858.89 | -0.025415 | 0.00020571 | 0.10074 | liquid
411.23 | 6 | 750.83 | 0.0013319 | 5.157 | 5.2306 | 13.01 | 148.97 | 194.23 | 859.35 | -0.025446 | 0.00020582 | 0.10076 | liquid
411.23 | 6.5 | 750.92 | 0.0013317 | 5.1533 | 5.2331 | 13.001 | 148.97 | 194.21 | 859.82 | -0.025477 | 0.00020593 | 0.10079 | liquid
411.23 | 7 | 751 | 0.0013315 | 5.1497 | 5.2355 | 12.992 | 148.97 | 194.19 | 860.28 | -0.025507 | 0.00020604 | 0.10082 | liquid
411.23 | 7.5 | 751.09 | 0.0013314 | 5.146 | 5.238 | 12.983 | 148.97 | 194.17 | 860.74 | -0.025538 | 0.00020615 | 0.10085 | liquid
411.23 | 8 | 751.18 | 0.0013312 | 5.1424 | 5.2405 | 12.974 | 148.97 | 194.15 | 861.2 | -0.025569 | 0.00020626 | 0.10088 | liquid
411.23 | 8.5 | 751.27 | 0.0013311 | 5.1387 | 5.243 | 12.965 | 148.97 | 194.13 | 861.66 | -0.025599 | 0.00020637 | 0.10091 | liquid
411.23 | 9 | 751.36 | 0.0013309 | 5.1351 | 5.2455 | 12.956 | 148.97 | 194.11 | 862.12 | -0.025629 | 0.00020648 | 0.10093 | liquid
411.23 | 9.5 | 751.44 | 0.0013308 | 5.1315 | 5.248 | 12.947 | 148.97 | 194.09 | 862.58 | -0.02566 | 0.00020659 | 0.10096 | liquid
411.23 | 10 | 751.53 | 0.0013306 | 5.1279 | 5.2505 | 12.939 | 148.98 | 194.07 | 863.04 | -0.02569 | 0.0002067 | 0.10099 | liquid
473.4 | 1 | 2.386 | 0.41911 | 42.93 | 46.792 | 118.36 | 155.2 | 164.3 | 208.6 | 1.5556 | 1.0869e-05 | 0.026813 | vapor
473.4 | 1.5 | 3.6148 | 0.27664 | 42.84 | 46.663 | 114.8 | 155.52 | 165.05 | 206.75 | 1.5793 | 1.0859e-05 | 0.026776 | vapor
473.4 | 2 | 4.8692 | 0.20537 | 42.747 | 46.531 | 112.21 | 155.85 | 165.83 | 204.86 | 1.6043 | 1.085e-05 | 0.026741 | vapor
473.4 | 2.5 | 6.1509 | 0.16258 | 42.652 | 46.397 | 110.15 | 156.18 | 166.67 | 202.91 | 1.6309 | 1.0841e-05 | 0.026709 | vapor
473.4 | 3 | 7.4616 | 0.13402 | 42.555 | 46.259 | 108.43 | 156.53 | 167.55 | 200.92 | 1.6592 | 1.0834e-05 | 0.026681 | vapor
473.4 | 3.5 | 8.8031 | 0.1136 | 42.455 | 46.119 | 106.93 | 156.89 | 168.48 | 198.87 | 1.6893 | 1.0827e-05 | 0.026655 | vapor
473.4 | 4 | 10.178 | 0.098254 | 42.353 | 45.975 | 105.6 | 157.26 | 169.48 | 196.76 | 1.7214 | 1.0822e-05 | 0.026634 | vapor
473.4 | 4.5 | 11.588 | 0.086299 | 42.249 | 45.827 | 104.39 | 157.64 | 170.55 | 194.59 | 1.7558 | 1.0817e-05 | 0.026617 | vapor
473.4 | 5 | 13.036 | 0.076712 | 42.141 | 45.675 | 103.28 | 158.05 | 171.71 | 192.35 | 1.7927 | 1.0813e-05 | 0.026605 | vapor
473.4 | 5.5 | 14.525 | 0.068846 | 42.03 | 45.519 | 102.24 | 158.47 | 172.95 | 190.03 | 1.8324 | 1.081e-05 | 0.026599 | vapor
473.4 | 6 | 16.059 | 0.062269 | 41.916 | 45.358 | 101.26 | 158.91 | 174.3 | 187.63 | 1.8752 | 1.0808e-05 | 0.026599 | vapor
473.4 | 6.5 | 17.642 | 0.056682 | 41.797 | 45.192 | 100.33 | 159.38 | 175.78 | 185.14 | 1.9217 | 1.0807e-05 | 0.026607 | vapor
473.4 | 7 | 19.279 | 0.051871 | 41.675 | 45.02 | 99.443 | 159.87 | 177.41 | 182.55 | 1.9722 | 1.0808e-05 | 0.026624 | vapor
473.4 | 7.5 | 20.974 | 0.047678 | 41.547 | 44.842 | 98.583 | 160.4 | 179.21 | 179.85 | 2.0275 | 1.0809e-05 | 0.026651 | vapor
473.4 | 7.5346 | 21.094 | 0.047407 | 41.538 | 44.829 | 98.524 | 160.44 | 179.35 | 179.66 | 2.0315 | 1.0809e-05 | 0.026653 | vapor
473.4 | 7.5346 | 675.95 | 0.0014794 | 17.96 | 18.062 | 41.982 | 166.53 | 219.43 | 620.41 | -0.0021993 | 0.00013775 | 0.087682 | liquid
473.4 | 8 | 676.11 | 0.0014791 | 17.954 | 18.063 | 41.969 | 166.53 | 219.37 | 621.11 | -0.0023071 | 0.00013785 | 0.087717 | liquid
473.4 | 8.5 | 676.28 | 0.0014787 | 17.947 | 18.063 | 41.955 | 166.53 | 219.31 | 621.86 | -0.0024222 | 0.00013797 | 0.087754 | liquid
473.4 | 9 | 676.45 | 0.0014783 | 17.941 | 18.063 | 41.942 | 166.53 | 219.25 | 622.6 | -0.0025367 | 0.00013808 | 0.087792 | liquid
473.4 | 9.5 | 676.62 | 0.0014779 | 17.934 | 18.063 | 41.928 | 166.52 | 219.18 | 623.35 | -0.0026505 | 0.00013819 | 0.087829 | liquid
473.4 | 10 | 676.79 | 0.0014776 | 17.928 | 18.064 | 41.914 | 166.52 | 219.12 | 624.09 | -0.0027636 | 0.0001383 | 0.087867 | liquid
532.58 | 1 | 2.1075 | 0.47449 | 52.626 | 56.998 | 138.66 | 171.58 | 180.4 | 221.92 | 1.0431 | 1.2212e-05 | 0.033342 | vapor
532.58 | 1.5 | 3.1821 | 0.31426 | 52.56 | 56.903 | 135.16 | 171.76 | 180.85 | 220.61 | 1.0533 | 1.221e-05 | 0.033326 | vapor
532.58 | 2 | 4.2711 | 0.23413 | 52.493 | 56.807 | 132.65 | 171.95 | 181.31 | 219.28 | 1.0637 | 1.2208e-05 | 0.033311 | vapor
532.58 | 2.5 | 5.3752 | 0.18604 | 52.425 | 56.71 | 130.66 | 172.13 | 181.79 | 217.94 | 1.0745 | 1.2208e-05 | 0.033298 | vapor
532.58 | 3 | 6.4948 | 0.15397 | 52.356 | 56.612 | 129.01 | 172.32 | 182.28 | 216.57 | 1.0856 | 1.2208e-05 | 0.033286 | vapor
532.58 | 3.5 | 7.6306 | 0.13105 | 52.286 | 56.513 | 127.6 | 172.51 | 182.79 | 215.19 | 1.0971 | 1.2208e-05 | 0.033276 | vapor
532.58 | 4 | 8.7832 | 0.11385 | 52.215 | 56.412 | 126.35 | 172.71 | 183.33 | 213.79 | 1.1089 | 1.221e-05 | 0.033267 | vapor
532.58 | 4.5 | 9.9533 | 0.10047 | 52.144 | 56.309 | 125.24 | 172.91 | 183.88 | 212.36 | 1.1212 | 1.2212e-05 | 0.033261 | vapor
532.58 | 5 | 11.142 | 0.089754 | 52.07 | 56.205 | 124.22 | 173.11 | 184.45 | 210.91 | 1.1339 | 1.2214e-05 | 0.033256 | vapor
532.58 | 5.5 | 12.349 | 0.08098 | 51.996 | 56.1 | 123.29 | 173.32 | 185.05 | 209.45 | 1.147 | 1.2218e-05 | 0.033254 | vapor
532.58 | 6 | 13.576 | 0.073661 | 51.921 | 55.993 | 122.42 | 173.53 | 185.67 | 207.95 | 1.1606 | 1.2222e-05 | 0.033254 | vapor
532.58 | 6.5 | 14.823 | 0.067462 | 51.844 | 55.885 | 121.6 | 173.75 | 186.32 | 206.43 | 1.1747 | 1.2227e-05 | 0.033257 | vapor
532.58 | 7 | 16.092 | 0.062141 | 51.766 | 55.774 | 120.84 | 173.97 | 186.99 | 204.89 | 1.1894 | 1.2232e-05 | 0.033262 | vapor
532.58 | 7.5 | 17.384 | 0.057524 | 51.687 | 55.662 | 120.11 | 174.19 | 187.7 | 203.32 | 1.2046 | 1.2239e-05 | 0.033271 | vapor
532.58 | 8 | 18.699 | 0.053477 | 51.606 | 55.548 | 119.42 | 174.42 | 188.44 | 201.71 | 1.2205 | 1.2246e-05 | 0.033282 | vapor
532.58 | 8.5 | 20.04 | 0.049901 | 51.524 | 55.432 | 118.75 | 174.66 | 189.22 | 200.08 | 1.237 | 1.2254e-05 | 0.033297 | vapor
532.58 | 9 | 21.406 | 0.046716 | 51.44 | 55.314 | 118.11 | 174.9 | 190.03 | 198.42 | 1.2542 | 1.2262e-05 | 0.033316 | vapor
532.58 | 9.5 | 22.8 | 0.04386 | 51.355 | 55.194 | 117.49 | 175.15 | 190.89 | 196.73 | 1.2721 | 1.2272e-05 | 0.03334 | vapor
532.58 | 10 | 24.223 | 0.041284 | 51.267 | 55.071 | 116.9 | 175.41 | 191.8 | 195 | 1.2909 | 1.2283e-05 | 0.033367 | vapor
591.75 | 1 | 1.8896 | 0.52921 | 63.235 | 68.111 | 158.43 | 186.28 | 194.95 | 234.27 | 0.74813 | 1.3536e-05 | 0.040159 | vapor
591.75 | 1.5 | 2.8474 | 0.3512 | 63.184 | 68.038 | 154.98 | 186.39 | 195.24 | 233.3 | 0.75294 | 1.3539e-05 | 0.040161 | vapor
591.75 | 2 | 3.814 | 0.26219 | 63.133 | 67.964 | 152.5 | 186.51 | 195.54 | 232.33 | 0.75784 | 1.3542e-05 | 0.040163 | vapor
591.75 | 2.5 | 4.7898 | 0.20878 | 63.081 | 67.89 | 150.55 | 186.62 | 195.84 | 231.35 | 0.76281 | 1.3545e-05 | 0.040165 | vapor
591.75 | 3 | 5.7748 | 0.17317 | 63.028 | 67.815 | 148.95 | 186.73 | 196.15 | 230.36 | 0.76787 | 1.355e-05 | 0.040169 | vapor
591.75 | 3.5 | 6.7694 | 0.14772 | 62.975 | 67.739 | 147.58 | 186.85 | 196.47 | 229.36 | 0.77302 | 1.3554e-05 | 0.040173 | vapor
591.75 | 4 | 7.7737 | 0.12864 | 62.922 | 67.663 | 146.37 | 186.96 | 196.8 | 228.36 | 0.77826 | 1.3559e-05 | 0.040179 | vapor
591.75 | 4.5 | 8.788 | 0.11379 | 62.868 | 67.586 | 145.3 | 187.08 | 197.14 | 227.35 | 0.78359 | 1.3565e-05 | 0.040185 | vapor
591.75 | 5 | 9.8125 | 0.10191 | 62.813 | 67.508 | 144.33 | 187.2 | 197.48 | 226.33 | 0.78901 | 1.3571e-05 | 0.040192 | vapor
591.75 | 5.5 | 10.847 | 0.092187 | 62.758 | 67.43 | 143.45 | 187.32 | 197.83 | 225.3 | 0.79453 | 1.3577e-05 | 0.0402 | vapor
591.75 | 6 | 11.893 | 0.084082 | 62.703 | 67.351 | 142.63 | 187.44 | 198.19 | 224.26 | 0.80015 | 1.3585e-05 | 0.04021 | vapor
591.75 | 6.5 | 12.95 | 0.077221 | 62.647 | 67.272 | 141.87 | 187.56 | 198.56 | 223.22 | 0.80588 | 1.3592e-05 | 0.04022 | vapor
591.75 | 7 | 14.018 | 0.071337 | 62.59 | 67.191 | 141.15 | 187.69 | 198.94 | 222.17 | 0.81171 | 1.36e-05 | 0.040232 | vapor
591.75 | 7.5 | 15.097 | 0.066236 | 62.533 | 67.11 | 140.48 | 187.81 | 199.33 | 221.11 | 0.81765 | 1.3609e-05 | 0.040245 | vapor
591.75 | 8 | 16.189 | 0.061771 | 62.475 | 67.028 | 139.85 | 187.94 | 199.73 | 220.04 | 0.82371 | 1.3618e-05 | 0.040259 | vapor
591.75 | 8.5 | 17.293 | 0.057828 | 62.417 | 66.946 | 139.24 | 188.07 | 200.14 | 218.96 | 0.82988 | 1.3627e-05 | 0.040275 | vapor
591.75 | 9 | 18.409 | 0.054322 | 62.358 | 66.862 | 138.66 | 188.2 | 200.56 | 217.87 | 0.83617 | 1.3637e-05 | 0.040292 | vapor
591.75 | 9.5 | 19.538 | 0.051183 | 62.298 | 66.778 | 138.11 | 188.33 | 200.99 | 216.77 | 0.84259 | 1.3648e-05 | 0.040311 | vapor
591.75 | 10 | 20.68 | 0.048356 | 62.237 | 66.693 | 137.58 | 188.46 | 201.44 | 215.66 | 0.84913 | 1.3659e-05 | 0.040331 | vapor
650.92 | 1 | 1.7136 | 0.58356 | 74.663 | 80.039 | 177.64 | 199.39 | 207.96 | 245.9 | 0.56425 | 1.484e-05 | 0.047166 | vapor
650.92 | 1.5 | 2.5789 | 0.38776 | 74.622 | 79.981 | 174.2 | 199.46 | 208.16 | 245.16 | 0.56666 | 1.4845e-05 | 0.047182 | vapor
650.92 | 2 | 3.45 | 0.28985 | 74.58 | 79.922 | 171.75 | 199.53 | 208.37 | 244.42 | 0.56908 | 1.4851e-05 | 0.047198 | vapor
650.92 | 2.5 | 4.327 | 0.23111 | 74.539 | 79.862 | 169.83 | 199.61 | 208.57 | 243.68 | 0.57153 | 1.4857e-05 | 0.047214 | vapor
650.92 | 3 | 5.2098 | 0.19194 | 74.497 | 79.802 | 168.25 | 199.68 | 208.79 | 242.93 | 0.574 | 1.4863e-05 | 0.047231 | vapor
650.92 | 3.5 | 6.0987 | 0.16397 | 74.454 | 79.742 | 166.9 | 199.75 | 209 | 242.19 | 0.57649 | 1.487e-05 | 0.047248 | vapor
650.92 | 4 | 6.9937 | 0.14298 | 74.412 | 79.682 | 165.72 | 199.82 | 209.22 | 241.44 | 0.579 | 1.4877e-05 | 0.047265 | vapor
650.92 | 4.5 | 7.8949 | 0.12666 | 74.369 | 79.621 | 164.68 | 199.9 | 209.44 | 240.69 | 0.58153 | 1.4885e-05 | 0.047283 | vapor
650.92 | 5 | 8.8024 | 0.1136 | 74.326 | 79.56 | 163.74 | 199.97 | 209.67 | 239.93 | 0.58408 | 1.4893e-05 | 0.047302 | vapor
650.92 | 5.5 | 9.7163 | 0.10292 | 74.283 | 79.499 | 162.88 | 200.05 | 209.9 | 239.18 | 0.58665 | 1.4901e-05 | 0.047321 | vapor
650.92 | 6 | 10.637 | 0.094015 | 74.239 | 79.437 | 162.09 | 200.12 | 210.13 | 238.42 | 0.58925 | 1.4909e-05 | 0.04734 | vapor
650.92 | 6.5 | 11.564 | 0.086479 | 74.196 | 79.375 | 161.35 | 200.2 | 210.37 | 237.66 | 0.59187 | 1.4918e-05 | 0.04736 | vapor
650.92 | 7 | 12.497 | 0.080018 | 74.151 | 79.312 | 160.67 | 200.28 | 210.62 | 236.89 | 0.59451 | 1.4927e-05 | 0.047381 | vapor
650.92 | 7.5 | 13.438 | 0.074419 | 74.107 | 79.25 | 160.03 | 200.36 | 210.86 | 236.13 | 0.59717 | 1.4937e-05 | 0.047402 | vapor
650.92 | 8 | 14.385 | 0.069518 | 74.062 | 79.186 | 159.42 | 200.43 | 211.11 | 235.36 | 0.59985 | 1.4947e-05 | 0.047424 | vapor
650.92 | 8.5 | 15.339 | 0.065193 | 74.017 | 79.123 | 158.85 | 200.51 | 211.37 | 234.59 | 0.60256 | 1.4957e-05 | 0.047446 | vapor
650.92 | 9 | 16.3 | 0.061349 | 73.972 | 79.059 | 158.3 | 200.59 | 211.63 | 233.82 | 0.60529 | 1.4968e-05 | 0.047469 | vapor
650.92 | 9.5 | 17.269 | 0.057908 | 73.926 | 78.995 | 157.78 | 200.67 | 211.89 | 233.04 | 0.60804 | 1.4979e-05 | 0.047493 | vapor
650.92 | 10 | 18.245 | 0.054811 | 73.88 | 78.93 | 157.28 | 200.75 | 212.16 | 232.26 | 0.61082 | 1.499e-05 | 0.047517 | vapor

## Benzene
Temperature (K) | Pressure (bar) | Density (kg/m3) | Volume (m3/kg) | Internal Energy (kJ/mol) | Enthalpy (kJ/mol) | Entropy (J/mol*K) | Cv (J/mol*K) | Cp (J/mol*K) | Sound Spd. (m/s) | Joule-Thomson (K/bar) | Viscosity (Pa*s) | Therm. Cond. (W/m*K) | Phase
281.01 | 1 | 891.61 | 0.0011216 | -10.114 | -10.105 | -31.93 | 92.029 | 132.03 | 1382.9 | -0.044551 | 0.00078164 | 0.14719 | liquid
281.01 | 1.5 | 891.65 | 0.0011215 | -10.115 | -10.102 | -31.935 | 92.032 | 132.03 | 1383.2 | -0.044557 | 0.000782 | 0.14721 | liquid
281.01 | 2 | 891.69 | 0.0011215 | -10.117 | -10.099 | -31.94 | 92.034 | 132.02 | 1383.4 | -0.044562 | 0.00078237 | 0.14723 | liquid
281.01 | 2.5 | 891.72 | 0.0011214 | -10.118 | -10.096 | -31.946 | 92.036 | 132.02 | 1383.6 | -0.044568 | 0.00078273 | 0.14725 | liquid
281.01 | 3 | 891.76 | 0.0011214 | -10.12 | -10.093 | -31.951 | 92.038 | 132.02 | 1383.9 | -0.044573 | 0.00078309 | 0.14726 | liquid
281.01 | 3.5 | 891.8 | 0.0011213 | -10.121 | -10.09 | -31.956 | 92.041 | 132.01 | 1384.1 | -0.044579 | 0.00078345 | 0.14728 | liquid
281.01 | 4 | 891.84 | 0.0011213 | -10.122 | -10.087 | -31.961 | 92.043 | 132.01 | 1384.3 | -0.044584 | 0.00078382 | 0.1473 | liquid
281.01 | 4.5 | 891.87 | 0.0011212 | -10.124 | -10.084 | -31.966 | 92.045 | 132 | 1384.6 | -0.04459 | 0.00078418 | 0.14732 | liquid
281.01 | 5 | 891.91 | 0.0011212 | -10.125 | -10.081 | -31.971 | 92.048 | 132 | 1384.8 | -0.044595 | 0.00078455 | 0.14734 | liquid
281.01 | 5.5 | 891.95 | 0.0011211 | -10.127 | -10.079 | -31.976 | 92.05 | 132 | 1385.1 | -0.044601 | 0.00078491 | 0.14735 | liquid
281.01 | 6 | 891.99 | 0.0011211 | -10.128 | -10.076 | -31.981 | 92.052 | 131.99 | 1385.3 | -0.044606 | 0.00078527 | 0.14737 | liquid
281.01 | 6.5 | 892.02 | 0.001121 | -10.13 | -10.073 | -31.986 | 92.055 | 131.99 | 1385.5 | -0.044611 | 0.00078564 | 0.14739 | liquid
281.01 | 7 | 892.06 | 0.001121 | -10.131 | -10.07 | -31.992 | 92.057 | 131.99 | 1385.8 | -0.044617 | 0.000786 | 0.14741 | liquid
281.01 | 7.5 | 892.1 | 0.001121 | -10.132 | -10.067 | -31.997 | 92.059 | 131.98 | 1386 | -0.044622 | 0.00078636 | 0.14742 | liquid
281.01 | 8 | 892.13 | 0.0011209 | -10.134 | -10.064 | -32.002 | 92.062 | 131.98 | 1386.2 | -0.044628 | 0.00078673 | 0.14744 | liquid
281.01 | 8.5 | 892.17 | 0.0011209 | -10.135 | -10.061 | -32.007 | 92.064 | 131.97 | 1386.5 | -0.044633 | 0.00078709 | 0.14746 | liquid
281.01 | 9 | 892.21 | 0.0011208 | -10.137 | -10.058 | -32.012 | 92.066 | 131.97 | 1386.7 | -0.044639 | 0.00078746 | 0.14748 | liquid
281.01 | 9.5 | 892.25 | 0.0011208 | -10.138 | -10.055 | -32.017 | 92.069 | 131.97 | 1386.9 | -0.044644 | 0.00078782 | 0.1475 | liquid
281.01 | 10 | 892.28 | 0.0011207 | -10.14 | -10.052 | -32.022 | 92.071 | 131.96 | 1387.2 | -0.044649 | 0.00078819 | 0.14751 | liquid
337.21 | 1 | 831.71 | 0.0012023 | -2.3583 | -2.3489 | -6.8043 | 103.28 | 144.66 | 1121.9 | -0.035976 | 0.00037744 | 0.1287 | liquid
337.21 | 1.5 | 831.77 | 0.0012023 | -2.3604 | -2.3463 | -6.8105 | 103.28 | 144.65 | 1122.3 | -0.035989 | 0.00037761 | 0.12872 | liquid
337.21 | 2 | 831.82 | 0.0012022 | -2.3625 | -2.3437 | -6.8167 | 103.28 | 144.64 | 1122.6 | -0.036002 | 0.00037779 | 0.12874 | liquid
337.21 | 2.5 | 831.88 | 0.0012021 | -2.3646 | -2.3411 | -6.8229 | 103.28 | 144.63 | 1122.9 | -0.036015 | 0.00037796 | 0.12877 | liquid
337.21 | 3 | 831.94 | 0.001202 | -2.3667 | -2.3385 | -6.8291 | 103.29 | 144.63 | 1123.2 | -0.036028 | 0.00037813 | 0.12879 | liquid
337.21 | 3.5 | 831.99 | 0.0012019 | -2.3688 | -2.3359 | -6.8353 | 103.29 | 144.62 | 1123.5 | -0.03604 | 0.00037831 | 0.12881 | liquid
337.21 | 4 | 832.05 | 0.0012019 | -2.3708 | -2.3333 | -6.8415 | 103.29 | 144.61 | 1123.8 | -0.036053 | 0.00037848 | 0.12884 | liquid
337.21 | 4.5 | 832.1 | 0.0012018 | -2.3729 | -2.3307 | -6.8477 | 103.29 | 144.6 | 1124.2 | -0.036066 | 0.00037865 | 0.12886 | liquid
337.21 | 5 | 832.16 | 0.0012017 | -2.375 | -2.3281 | -6.8539 | 103.3 | 144.59 | 1124.5 | -0.036078 | 0.00037882 | 0.12888 | liquid
337.21 | 5.5 | 832.21 | 0.0012016 | -2.3771 | -2.3255 | -6.8601 | 103.3 | 144.58 | 1124.8 | -0.036091 | 0.000379 | 0.1289 | liquid
337.21 | 6 | 832.27 | 0.0012015 | -2.3792 | -2.3229 | -6.8663 | 103.3 | 144.57 | 1125.1 | -0.036104 | 0.00037917 | 0.12893 | liquid
337.21 | 6.5 | 832.32 | 0.0012015 | -2.3813 | -2.3203 | -6.8724 | 103.3 | 144.57 | 1125.4 | -0.036116 | 0.00037934 | 0.12895 | liquid
337.21 | 7 | 832.38 | 0.0012014 | -2.3833 | -2.3176 | -6.8786 | 103.3 | 144.56 | 1125.7 | -0.036129 | 0.00037952 | 0.12897 | liquid
337.21 | 7.5 | 832.43 | 0.0012013 | -2.3854 | -2.315 | -6.8848 | 103.31 | 144.55 | 1126 | -0.036141 | 0.00037969 | 0.129 | liquid
337.21 | 8 | 832.49 | 0.0012012 | -2.3875 | -2.3124 | -6.8909 | 103.31 | 144.54 | 1126.4 | -0.036154 | 0.00037986 | 0.12902 | liquid
337.21 | 8.5 | 832.54 | 0.0012011 | -2.3896 | -2.3098 | -6.8971 | 103.31 | 144.53 | 1126.7 | -0.036166 | 0.00038003 | 0.12904 | liquid
337.21 | 9 | 832.6 | 0.0012011 | -2.3916 | -2.3072 | -6.9033 | 103.31 | 144.52 | 1127 | -0.036179 | 0.00038021 | 0.12907 | liquid
337.21 | 9.5 | 832.65 | 0.001201 | -2.3937 | -2.3046 | -6.9094 | 103.32 | 144.52 | 1127.3 | -0.036191 | 0.00038038 | 0.12909 | liquid
337.21 | 10 | 832.71 | 0.0012009 | -2.3958 | -2.302 | -6.9156 | 103.32 | 144.51 | 1127.6 | -0.036204 | 0.00038055 | 0.12911 | liquid
393.41 | 1 | 2.4446 | 0.40906 | 31.869 | 35.065 | 98.721 | 103.68 | 112.94 | 208.58 | 2.2813 | 9.8943e-06 | 0.01916 | vapor
393.41 | 1.5 | 3.7125 | 0.26936 | 31.778 | 34.934 | 95.115 | 103.98 | 113.78 | 206.4 | 2.3237 | 9.8714e-06 | 0.019246 | vapor
393.41 | 2 | 5.0139 | 0.19945 | 31.684 | 34.8 | 92.48 | 104.3 | 114.68 | 204.16 | 2.369 | 9.8479e-06 | 0.019335 | vapor
393.41 | 2.5 | 6.3515 | 0.15744 | 31.588 | 34.662 | 90.374 | 104.62 | 115.64 | 201.83 | 2.4174 | 9.8239e-06 | 0.019428 | vapor
393.41 | 3 | 7.7285 | 0.12939 | 31.488 | 34.52 | 88.598 | 104.96 | 116.69 | 199.42 | 2.4694 | 9.7992e-06 | 0.019526 | vapor
393.41 | 3.0193 | 7.7824 | 0.1285 | 31.484 | 34.515 | 88.534 | 104.97 | 116.73 | 199.32 | 2.4715 | 9.7982e-06 | 0.01953 | vapor
393.41 | 3.0193 | 767 | 0.0013038 | 6.1845 | 6.2152 | 16.601 | 115.94 | 160.16 | 880.37 | -0.023525 | 0.00022243 | 0.11174 | liquid
393.41 | 3.5 | 767.09 | 0.0013036 | 6.1814 | 6.217 | 16.593 | 115.94 | 160.14 | 880.8 | -0.023556 | 0.00022256 | 0.11178 | liquid
393.41 | 4 | 767.18 | 0.0013035 | 6.1782 | 6.2189 | 16.585 | 115.94 | 160.12 | 881.24 | -0.023588 | 0.00022268 | 0.11181 | liquid
393.41 | 4.5 | 767.26 | 0.0013033 | 6.175 | 6.2208 | 16.577 | 115.94 | 160.1 | 881.69 | -0.02362 | 0.00022281 | 0.11184 | liquid
393.41 | 5 | 767.35 | 0.0013032 | 6.1718 | 6.2227 | 16.569 | 115.94 | 160.08 | 882.13 | -0.023652 | 0.00022294 | 0.11187 | liquid
393.41 | 5.5 | 767.44 | 0.001303 | 6.1686 | 6.2246 | 16.56 | 115.95 | 160.06 | 882.58 | -0.023683 | 0.00022307 | 0.1119 | liquid
393.41 | 6 | 767.53 | 0.0013029 | 6.1654 | 6.2265 | 16.552 | 115.95 | 160.05 | 883.02 | -0.023715 | 0.00022319 | 0.11194 | liquid
393.41 | 6.5 | 767.62 | 0.0013027 | 6.1622 | 6.2284 | 16.544 | 115.95 | 160.03 | 883.47 | -0.023747 | 0.00022332 | 0.11197 | liquid
393.41 | 7 | 767.71 | 0.0013026 | 6.1591 | 6.2303 | 16.536 | 115.95 | 160.01 | 883.91 | -0.023779 | 0.00022345 | 0.112 | liquid
393.41 | 7.5 | 767.8 | 0.0013024 | 6.1559 | 6.2322 | 16.528 | 115.95 | 159.99 | 884.35 | -0.02381 | 0.00022358 | 0.11203 | liquid
393.41 | 8 | 767.88 | 0.0013023 | 6.1527 | 6.2341 | 16.52 | 115.95 | 159.97 | 884.79 | -0.023842 | 0.0002237 | 0.11207 | liquid
393.41 | 8.5 | 767.97 | 0.0013021 | 6.1495 | 6.236 | 16.512 | 115.96 | 159.95 | 885.23 | -0.023873 | 0.00022383 | 0.1121 | liquid
393.41 | 9 | 768.06 | 0.001302 | 6.1464 | 6.2379 | 16.504 | 115.96 | 159.94 | 885.67 | -0.023904 | 0.00022396 | 0.11213 | liquid
393.41 | 9.5 | 768.15 | 0.0013018 | 6.1432 | 6.2398 | 16.496 | 115.96 | 159.92 | 886.11 | -0.023935 | 0.00022409 | 0.11216 | liquid
393.41 | 10 | 768.23 | 0.0013017 | 6.1401 | 6.2417 | 16.488 | 115.96 | 159.9 | 886.55 | -0.023966 | 0.00022421 | 0.11219 | liquid
449.62 | 1 | 2.1208 | 0.47153 | 38.16 | 41.843 | 114.8 | 119.11 | 128.01 | 223.43 | 1.4468 | 1.1306e-05 | 0.024842 | vapor
449.62 | 1.5 | 3.2056 | 0.31195 | 38.095 | 41.75 | 111.29 | 119.3 | 128.52 | 221.95 | 1.4632 | 1.1298e-05 | 0.024909 | vapor
449.62 | 2 | 4.3078 | 0.23214 | 38.028 | 41.655 | 108.75 | 119.5 | 129.06 | 220.45 | 1.4804 | 1.129e-05 | 0.024979 | vapor
449.62 | 2.5 | 5.428 | 0.18423 | 37.961 | 41.559 | 106.74 | 119.71 | 129.62 | 218.92 | 1.4981 | 1.1281e-05 | 0.02505 | vapor
449.62 | 3 | 6.5672 | 0.15227 | 37.892 | 41.461 | 105.07 | 119.92 | 130.2 | 217.36 | 1.5167 | 1.1273e-05 | 0.025123 | vapor
449.62 | 3.5 | 7.7263 | 0.12943 | 37.823 | 41.361 | 103.63 | 120.13 | 130.81 | 215.77 | 1.5359 | 1.1264e-05 | 0.025199 | vapor
449.62 | 4 | 8.9063 | 0.11228 | 37.752 | 41.26 | 102.36 | 120.35 | 131.45 | 214.15 | 1.556 | 1.1255e-05 | 0.025276 | vapor
449.62 | 4.5 | 10.108 | 0.098928 | 37.679 | 41.156 | 101.21 | 120.58 | 132.12 | 212.48 | 1.577 | 1.1246e-05 | 0.025357 | vapor
449.62 | 5 | 11.334 | 0.088234 | 37.605 | 41.051 | 100.17 | 120.8 | 132.82 | 210.79 | 1.5989 | 1.1236e-05 | 0.025439 | vapor
449.62 | 5.5 | 12.583 | 0.07947 | 37.53 | 40.944 | 99.2 | 121.04 | 133.56 | 209.05 | 1.6219 | 1.1226e-05 | 0.025525 | vapor
449.62 | 6 | 13.859 | 0.072155 | 37.453 | 40.835 | 98.299 | 121.28 | 134.34 | 207.27 | 1.646 | 1.1216e-05 | 0.025615 | vapor
449.62 | 6.5 | 15.162 | 0.065953 | 37.374 | 40.723 | 97.451 | 121.52 | 135.17 | 205.44 | 1.6713 | 1.1206e-05 | 0.025708 | vapor
449.62 | 7 | 16.495 | 0.060624 | 37.294 | 40.609 | 96.648 | 121.78 | 136.04 | 203.56 | 1.698 | 1.1196e-05 | 0.025805 | vapor
449.62 | 7.5 | 17.859 | 0.055994 | 37.211 | 40.492 | 95.882 | 122.03 | 136.97 | 201.64 | 1.7261 | 1.1185e-05 | 0.025906 | vapor
449.62 | 8 | 19.256 | 0.051931 | 37.127 | 40.372 | 95.147 | 122.3 | 137.96 | 199.66 | 1.7558 | 1.1173e-05 | 0.026012 | vapor
449.62 | 8.5 | 20.69 | 0.048333 | 37.04 | 40.25 | 94.439 | 122.58 | 139.02 | 197.61 | 1.7872 | 1.1162e-05 | 0.026124 | vapor
449.62 | 9 | 22.162 | 0.045123 | 36.951 | 40.124 | 93.754 | 122.86 | 140.16 | 195.51 | 1.8207 | 1.115e-05 | 0.026242 | vapor
449.62 | 9.5 | 23.675 | 0.042238 | 36.86 | 39.994 | 93.087 | 123.15 | 141.38 | 193.33 | 1.8563 | 1.1138e-05 | 0.026367 | vapor
449.62 | 9.6483 | 24.133 | 0.041437 | 36.832 | 39.955 | 92.892 | 123.24 | 141.77 | 192.67 | 1.8673 | 1.1135e-05 | 0.026406 | vapor
449.62 | 9.6483 | 693.12 | 0.0014428 | 15.625 | 15.733 | 39.02 | 128.88 | 178.93 | 650.84 | -0.0017874 | 0.0001406 | 0.095266 | liquid
449.62 | 10 | 693.23 | 0.0014425 | 15.621 | 15.733 | 39.011 | 128.88 | 178.89 | 651.33 | -0.0018622 | 0.00014068 | 0.0953 | liquid
505.82 | 1 | 1.876 | 0.53305 | 45.258 | 49.422 | 130.67 | 132.71 | 141.42 | 237.13 | 0.98644 | 1.2703e-05 | 0.030792 | vapor
505.82 | 1.5 | 2.8283 | 0.35356 | 45.209 | 49.352 | 127.2 | 132.84 | 141.75 | 236.08 | 0.99364 | 1.2703e-05 | 0.030848 | vapor
505.82 | 2 | 3.7906 | 0.26381 | 45.16 | 49.281 | 124.71 | 132.96 | 142.09 | 235.02 | 1.001 | 1.2703e-05 | 0.030904 | vapor
505.82 | 2.5 | 4.7632 | 0.20994 | 45.11 | 49.21 | 122.76 | 133.09 | 142.43 | 233.94 | 1.0086 | 1.2702e-05 | 0.030962 | vapor
505.82 | 3 | 5.7462 | 0.17403 | 45.059 | 49.137 | 121.14 | 133.22 | 142.79 | 232.85 | 1.0163 | 1.2702e-05 | 0.03102 | vapor
505.82 | 3.5 | 6.7401 | 0.14837 | 45.008 | 49.064 | 119.76 | 133.35 | 143.15 | 231.75 | 1.0242 | 1.2702e-05 | 0.03108 | vapor
505.82 | 4 | 7.7451 | 0.12911 | 44.957 | 48.991 | 118.54 | 133.48 | 143.53 | 230.64 | 1.0323 | 1.2701e-05 | 0.031141 | vapor
505.82 | 4.5 | 8.7616 | 0.11413 | 44.904 | 48.916 | 117.46 | 133.62 | 143.92 | 229.52 | 1.0406 | 1.2701e-05 | 0.031203 | vapor
505.82 | 5 | 9.7899 | 0.10215 | 44.852 | 48.841 | 116.48 | 133.75 | 144.32 | 228.38 | 1.0491 | 1.27e-05 | 0.031266 | vapor
505.82 | 5.5 | 10.83 | 0.092332 | 44.798 | 48.765 | 115.58 | 133.89 | 144.73 | 227.22 | 1.0579 | 1.2699e-05 | 0.031331 | vapor
505.82 | 6 | 11.884 | 0.084149 | 44.744 | 48.688 | 114.74 | 134.03 | 145.16 | 226.06 | 1.0669 | 1.2699e-05 | 0.031397 | vapor
505.82 | 6.5 | 12.95 | 0.07722 | 44.689 | 48.61 | 113.97 | 134.17 | 145.59 | 224.87 | 1.0761 | 1.2698e-05 | 0.031464 | vapor
505.82 | 7 | 14.03 | 0.071277 | 44.634 | 48.531 | 113.24 | 134.32 | 146.05 | 223.67 | 1.0856 | 1.2697e-05 | 0.031533 | vapor
505.82 | 7.5 | 15.123 | 0.066122 | 44.578 | 48.451 | 112.55 | 134.46 | 146.51 | 222.46 | 1.0954 | 1.2696e-05 | 0.031604 | vapor
505.82 | 8 | 16.232 | 0.061608 | 44.521 | 48.371 | 111.9 | 134.61 | 147 | 221.23 | 1.1054 | 1.2695e-05 | 0.031676 | vapor
505.82 | 8.5 | 17.355 | 0.057621 | 44.463 | 48.289 | 111.28 | 134.76 | 147.5 | 219.98 | 1.1158 | 1.2694e-05 | 0.03175 | vapor
505.82 | 9 | 18.494 | 0.054073 | 44.405 | 48.206 | 110.68 | 134.92 | 148.02 | 218.71 | 1.1264 | 1.2692e-05 | 0.031826 | vapor
505.82 | 9.5 | 19.649 | 0.050894 | 44.345 | 48.122 | 110.11 | 135.07 | 148.55 | 217.43 | 1.1374 | 1.2691e-05 | 0.031904 | vapor
505.82 | 10 | 20.82 | 0.04803 | 44.285 | 48.037 | 109.56 | 135.23 | 149.11 | 216.12 | 1.1487 | 1.269e-05 | 0.031985 | vapor
562.02 | 1 | 1.6834 | 0.59405 | 53.069 | 57.709 | 146.2 | 144.65 | 153.24 | 249.98 | 0.71462 | 1.4093e-05 | 0.036888 | vapor
562.02 | 1.5 | 2.534 | 0.39463 | 53.03 | 57.654 | 142.76 | 144.73 | 153.46 | 249.2 | 0.71802 | 1.4098e-05 | 0.036934 | vapor
562.02 | 2 | 3.3908 | 0.29491 | 52.992 | 57.599 | 140.29 | 144.81 | 153.69 | 248.42 | 0.72147 | 1.4102e-05 | 0.036981 | vapor
562.02 | 2.5 | 4.2539 | 0.23508 | 52.953 | 57.543 | 138.37 | 144.89 | 153.92 | 247.63 | 0.72497 | 1.4106e-05 | 0.037029 | vapor
562.02 | 3 | 5.1233 | 0.19519 | 52.913 | 57.487 | 136.78 | 144.97 | 154.15 | 246.83 | 0.72852 | 1.411e-05 | 0.037077 | vapor
562.02 | 3.5 | 5.9992 | 0.16669 | 52.874 | 57.431 | 135.43 | 145.05 | 154.39 | 246.03 | 0.73212 | 1.4115e-05 | 0.037126 | vapor
562.02 | 4 | 6.8817 | 0.14531 | 52.834 | 57.374 | 134.25 | 145.13 | 154.63 | 245.23 | 0.73579 | 1.4119e-05 | 0.037176 | vapor
562.02 | 4.5 | 7.7709 | 0.12869 | 52.794 | 57.317 | 133.2 | 145.21 | 154.87 | 244.42 | 0.7395 | 1.4123e-05 | 0.037226 | vapor
562.02 | 5 | 8.6669 | 0.11538 | 52.753 | 57.26 | 132.25 | 145.3 | 155.12 | 243.61 | 0.74328 | 1.4127e-05 | 0.037278 | vapor
562.02 | 5.5 | 9.57 | 0.10449 | 52.713 | 57.202 | 131.38 | 145.38 | 155.38 | 242.79 | 0.74711 | 1.4131e-05 | 0.03733 | vapor
562.02 | 6 | 10.48 | 0.095419 | 52.672 | 57.144 | 130.59 | 145.46 | 155.64 | 241.96 | 0.75101 | 1.4135e-05 | 0.037383 | vapor
562.02 | 6.5 | 11.398 | 0.087738 | 52.63 | 57.085 | 129.85 | 145.55 | 155.91 | 241.13 | 0.75497 | 1.4139e-05 | 0.037436 | vapor
562.02 | 7 | 12.322 | 0.081153 | 52.589 | 57.026 | 129.16 | 145.64 | 156.18 | 240.3 | 0.75899 | 1.4143e-05 | 0.037491 | vapor
562.02 | 7.5 | 13.255 | 0.075444 | 52.547 | 56.967 | 128.51 | 145.72 | 156.46 | 239.46 | 0.76308 | 1.4147e-05 | 0.037546 | vapor
562.02 | 8 | 14.195 | 0.070448 | 52.504 | 56.907 | 127.89 | 145.81 | 156.74 | 238.61 | 0.76724 | 1.4151e-05 | 0.037602 | vapor
562.02 | 8.5 | 15.143 | 0.066037 | 52.462 | 56.846 | 127.31 | 145.9 | 157.03 | 237.75 | 0.77146 | 1.4155e-05 | 0.037659 | vapor
562.02 | 9 | 16.099 | 0.062116 | 52.419 | 56.785 | 126.76 | 145.99 | 157.33 | 236.89 | 0.77576 | 1.4159e-05 | 0.037718 | vapor
562.02 | 9.5 | 17.063 | 0.058605 | 52.375 | 56.724 | 126.23 | 146.08 | 157.63 | 236.03 | 0.78012 | 1.4163e-05 | 0.037777 | vapor
562.02 | 10 | 18.036 | 0.055445 | 52.332 | 56.663 | 125.72 | 146.17 | 157.94 | 235.15 | 0.78457 | 1.4166e-05 | 0.037837 | vapor
618.22 | 1 | 1.5274 | 0.65472 | 61.507 | 66.621 | 161.3 | 155.17 | 163.69 | 262.14 | 0.54323 | 1.5481e-05 | 0.043048 | vapor
618.22 | 1.5 | 2.2969 | 0.43536 | 61.476 | 66.577 | 157.88 | 155.22 | 163.84 | 261.54 | 0.54491 | 1.5488e-05 | 0.043087 | vapor
618.22 | 2 | 3.0705 | 0.32568 | 61.444 | 66.532 | 155.44 | 155.27 | 164 | 260.95 | 0.5466 | 1.5495e-05 | 0.043127 | vapor
618.22 | 2.5 | 3.848 | 0.25987 | 61.412 | 66.487 | 153.53 | 155.32 | 164.16 | 260.36 | 0.5483 | 1.5502e-05 | 0.043167 | vapor
618.22 | 3 | 4.6297 | 0.216 | 61.38 | 66.442 | 151.96 | 155.37 | 164.32 | 259.76 | 0.55003 | 1.5509e-05 | 0.043207 | vapor
618.22 | 3.5 | 5.4154 | 0.18466 | 61.348 | 66.397 | 150.63 | 155.42 | 164.48 | 259.16 | 0.55177 | 1.5515e-05 | 0.043248 | vapor
618.22 | 4 | 6.2053 | 0.16115 | 61.316 | 66.351 | 149.47 | 155.47 | 164.64 | 258.56 | 0.55352 | 1.5522e-05 | 0.04329 | vapor
618.22 | 4.5 | 6.9994 | 0.14287 | 61.284 | 66.305 | 148.43 | 155.52 | 164.81 | 257.96 | 0.5553 | 1.5529e-05 | 0.043332 | vapor
618.22 | 5 | 7.7978 | 0.12824 | 61.251 | 66.26 | 147.5 | 155.57 | 164.98 | 257.36 | 0.55709 | 1.5536e-05 | 0.043375 | vapor
618.22 | 5.5 | 8.6005 | 0.11627 | 61.218 | 66.214 | 146.66 | 155.63 | 165.15 | 256.75 | 0.5589 | 1.5543e-05 | 0.043418 | vapor
618.22 | 6 | 9.4076 | 0.1063 | 61.185 | 66.167 | 145.88 | 155.68 | 165.33 | 256.15 | 0.56072 | 1.555e-05 | 0.043462 | vapor
618.22 | 6.5 | 10.219 | 0.097856 | 61.152 | 66.121 | 145.16 | 155.73 | 165.5 | 255.54 | 0.56256 | 1.5556e-05 | 0.043506 | vapor
618.22 | 7 | 11.035 | 0.09062 | 61.119 | 66.074 | 144.49 | 155.79 | 165.68 | 254.93 | 0.56443 | 1.5563e-05 | 0.043551 | vapor
618.22 | 7.5 | 11.856 | 0.084348 | 61.086 | 66.027 | 143.86 | 155.84 | 165.86 | 254.31 | 0.5663 | 1.557e-05 | 0.043597 | vapor
618.22 | 8 | 12.681 | 0.078859 | 61.052 | 65.98 | 143.27 | 155.89 | 166.05 | 253.7 | 0.5682 | 1.5576e-05 | 0.043643 | vapor
618.22 | 8.5 | 13.511 | 0.074016 | 61.019 | 65.933 | 142.71 | 155.95 | 166.23 | 253.08 | 0.57012 | 1.5583e-05 | 0.04369 | vapor
618.22 | 9 | 14.345 | 0.06971 | 60.985 | 65.885 | 142.18 | 156 | 166.42 | 252.46 | 0.57205 | 1.5589e-05 | 0.043737 | vapor
618.22 | 9.5 | 15.184 | 0.065857 | 60.951 | 65.838 | 141.68 | 156.06 | 166.61 | 251.84 | 0.57401 | 1.5596e-05 | 0.043785 | vapor
618.22 | 10 | 16.028 | 0.062389 | 60.917 | 65.79 | 141.2 | 156.11 | 166.81 | 251.21 | 0.57598 | 1.5602e-05 | 0.043834 | vapor
674.42 | 1 | 1.3982 | 0.71518 | 70.5 | 76.086 | 175.95 | 164.49 | 172.96 | 273.71 | 0.42858 | 1.6869e-05 | 0.049219 | vapor
674.42 | 1.5 | 2.1013 | 0.47589 | 70.473 | 76.049 | 172.54 | 164.52 | 173.08 | 273.26 | 0.42941 | 1.6877e-05 | 0.049252 | vapor
674.42 | 2 | 2.8071 | 0.35624 | 70.447 | 76.012 | 170.11 | 164.56 | 173.19 | 272.81 | 0.43025 | 1.6886e-05 | 0.049285 | vapor
674.42 | 2.5 | 3.5155 | 0.28445 | 70.42 | 75.975 | 168.21 | 164.59 | 173.31 | 272.35 | 0.43109 | 1.6894e-05 | 0.049319 | vapor
674.42 | 3 | 4.2266 | 0.23659 | 70.393 | 75.937 | 166.66 | 164.62 | 173.42 | 271.89 | 0.43194 | 1.6903e-05 | 0.049354 | vapor
674.42 | 3.5 | 4.9405 | 0.20241 | 70.366 | 75.9 | 165.33 | 164.66 | 173.54 | 271.44 | 0.43279 | 1.6911e-05 | 0.049388 | vapor
674.42 | 4 | 5.6571 | 0.17677 | 70.339 | 75.862 | 164.18 | 164.69 | 173.66 | 270.98 | 0.43365 | 1.692e-05 | 0.049423 | vapor
674.42 | 4.5 | 6.3765 | 0.15683 | 70.312 | 75.824 | 163.16 | 164.72 | 173.78 | 270.53 | 0.43451 | 1.6928e-05 | 0.049459 | vapor
674.42 | 5 | 7.0987 | 0.14087 | 70.285 | 75.787 | 162.25 | 164.76 | 173.9 | 270.07 | 0.43537 | 1.6936e-05 | 0.049495 | vapor
674.42 | 5.5 | 7.8236 | 0.12782 | 70.258 | 75.749 | 161.42 | 164.79 | 174.02 | 269.61 | 0.43625 | 1.6945e-05 | 0.049532 | vapor
674.42 | 6 | 8.5514 | 0.11694 | 70.23 | 75.711 | 160.65 | 164.83 | 174.15 | 269.15 | 0.43712 | 1.6953e-05 | 0.049569 | vapor
674.42 | 6.5 | 9.2821 | 0.10773 | 70.203 | 75.673 | 159.94 | 164.86 | 174.27 | 268.7 | 0.43801 | 1.6961e-05 | 0.049606 | vapor
674.42 | 7 | 10.016 | 0.099844 | 70.175 | 75.634 | 159.29 | 164.9 | 174.4 | 268.24 | 0.43889 | 1.6969e-05 | 0.049644 | vapor
674.42 | 7.5 | 10.752 | 0.093006 | 70.147 | 75.596 | 158.67 | 164.93 | 174.52 | 267.78 | 0.43978 | 1.6977e-05 | 0.049682 | vapor
674.42 | 8 | 11.491 | 0.087022 | 70.12 | 75.558 | 158.1 | 164.96 | 174.65 | 267.32 | 0.44068 | 1.6985e-05 | 0.049721 | vapor
674.42 | 8.5 | 12.234 | 0.081742 | 70.092 | 75.519 | 157.55 | 165 | 174.78 | 266.86 | 0.44158 | 1.6993e-05 | 0.049761 | vapor
674.42 | 9 | 12.979 | 0.077049 | 70.064 | 75.48 | 157.03 | 165.03 | 174.91 | 266.4 | 0.44249 | 1.7001e-05 | 0.0498 | vapor
674.42 | 9.5 | 13.727 | 0.072849 | 70.036 | 75.442 | 156.54 | 165.07 | 175.05 | 265.94 | 0.4434 | 1.7009e-05 | 0.049841 | vapor
674.42 | 10 | 14.478 | 0.069069 | 70.008 | 75.403 | 156.07 | 165.11 | 175.18 | 265.48 | 0.44432 | 1.7017e-05 | 0.049882 | vapor

## RC318
Temperature (K) | Pressure (bar) | Density (kg/m3) | Volume (m3/kg) | Internal Energy (kJ/mol) | Enthalpy (kJ/mol) | Entropy (J/mol*K) | Cv (J/mol*K) | Cp (J/mol*K) | Sound Spd. (m/s) | Joule-Thomson (K/bar) | Viscosity (Pa*s) | Therm. Cond. (W/m*K) | Phase
271.87 | 1 | 9.2244 | 0.10841 | 60.648 | 62.816 | 285.55 | 140.33 | 150.38 | 105.45 | 2.119 | 1.0599e-05 | 0.010266 | vapor
271.87 | 1.2255 | 11.421 | 0.087557 | 60.597 | 62.743 | 283.67 | 140.59 | 151.13 | 104.47 | 2.1768 | 1.0589e-05 | 0.010268 | vapor
271.87 | 1.2255 | 1598.4 | 0.00062562 | 39.722 | 39.737 | 199.05 | 152.04 | 210.28 | 535.19 | -0.022724 | 0.00053502 | 0.070999 | liquid
271.87 | 1.5 | 1598.6 | 0.00062556 | 39.72 | 39.739 | 199.04 | 152.04 | 210.26 | 535.41 | -0.022746 | 0.00053534 | 0.071014 | liquid
271.87 | 2 | 1598.8 | 0.00062547 | 39.716 | 39.741 | 199.03 | 152.04 | 210.22 | 535.81 | -0.022786 | 0.00053594 | 0.071042 | liquid
271.87 | 2.5 | 1599 | 0.00062537 | 39.712 | 39.743 | 199.01 | 152.04 | 210.19 | 536.2 | -0.022826 | 0.00053654 | 0.071069 | liquid
271.87 | 3 | 1599.3 | 0.00062528 | 39.708 | 39.746 | 199 | 152.03 | 210.16 | 536.6 | -0.022865 | 0.00053713 | 0.071097 | liquid
271.87 | 3.5 | 1599.5 | 0.00062519 | 39.704 | 39.748 | 198.99 | 152.03 | 210.13 | 536.99 | -0.022905 | 0.00053773 | 0.071124 | liquid
271.87 | 4 | 1599.8 | 0.00062509 | 39.701 | 39.751 | 198.97 | 152.03 | 210.1 | 537.39 | -0.022944 | 0.00053832 | 0.071151 | liquid
271.87 | 4.5 | 1600 | 0.000625 | 39.697 | 39.753 | 198.96 | 152.03 | 210.06 | 537.78 | -0.022983 | 0.00053892 | 0.071179 | liquid
271.87 | 5 | 1600.2 | 0.00062491 | 39.693 | 39.755 | 198.94 | 152.03 | 210.03 | 538.18 | -0.023022 | 0.00053952 | 0.071206 | liquid
271.87 | 5.5 | 1600.5 | 0.00062481 | 39.689 | 39.758 | 198.93 | 152.03 | 210 | 538.57 | -0.023061 | 0.00054011 | 0.071234 | liquid
271.87 | 6 | 1600.7 | 0.00062472 | 39.685 | 39.76 | 198.91 | 152.03 | 209.97 | 538.96 | -0.0231 | 0.00054071 | 0.071261 | liquid
271.87 | 6.5 | 1601 | 0.00062463 | 39.682 | 39.763 | 198.9 | 152.03 | 209.94 | 539.35 | -0.023139 | 0.00054131 | 0.071288 | liquid
271.87 | 7 | 1601.2 | 0.00062454 | 39.678 | 39.765 | 198.89 | 152.03 | 209.91 | 539.74 | -0.023177 | 0.0005419 | 0.071315 | liquid
271.87 | 7.5 | 1601.4 | 0.00062444 | 39.674 | 39.768 | 198.87 | 152.02 | 209.87 | 540.13 | -0.023215 | 0.0005425 | 0.071342 | liquid
271.87 | 8 | 1601.7 | 0.00062435 | 39.67 | 39.77 | 198.86 | 152.02 | 209.84 | 540.52 | -0.023254 | 0.0005431 | 0.07137 | liquid
271.87 | 8.5 | 1601.9 | 0.00062426 | 39.666 | 39.772 | 198.84 | 152.02 | 209.81 | 540.91 | -0.023292 | 0.00054369 | 0.071397 | liquid
271.87 | 9 | 1602.1 | 0.00062417 | 39.663 | 39.775 | 198.83 | 152.02 | 209.78 | 541.3 | -0.02333 | 0.00054429 | 0.071424 | liquid
271.87 | 9.5 | 1602.4 | 0.00062408 | 39.659 | 39.777 | 198.82 | 152.02 | 209.75 | 541.69 | -0.023367 | 0.00054489 | 0.071451 | liquid
271.87 | 10 | 1602.6 | 0.00062398 | 39.655 | 39.78 | 198.8 | 152.02 | 209.72 | 542.08 | -0.023405 | 0.00054548 | 0.071478 | liquid
310.7 | 1 | 7.9477 | 0.12582 | 66.366 | 68.883 | 306.4 | 152.6 | 161.96 | 114.02 | 1.3956 | 1.2235e-05 | 0.0128 | vapor
310.7 | 1.5 | 12.088 | 0.082726 | 66.286 | 68.768 | 302.76 | 152.92 | 162.9 | 112.6 | 1.4392 | 1.224e-05 | 0.012815 | vapor
310.7 | 2 | 16.353 | 0.06115 | 66.202 | 68.648 | 300.09 | 153.27 | 163.96 | 111.12 | 1.4862 | 1.2255e-05 | 0.012835 | vapor
310.7 | 2.5 | 20.756 | 0.04818 | 66.115 | 68.524 | 297.95 | 153.66 | 165.14 | 109.57 | 1.537 | 1.2284e-05 | 0.01286 | vapor
310.7 | 3 | 25.31 | 0.039511 | 66.023 | 68.394 | 296.13 | 154.08 | 166.46 | 107.95 | 1.5922 | 1.2324e-05 | 0.012891 | vapor
310.7 | 3.5 | 30.032 | 0.033297 | 65.928 | 68.259 | 294.53 | 154.55 | 167.97 | 106.25 | 1.6525 | 1.2379e-05 | 0.012928 | vapor
310.7 | 4 | 34.945 | 0.028616 | 65.827 | 68.117 | 293.08 | 155.07 | 169.69 | 104.45 | 1.7188 | 1.2448e-05 | 0.012974 | vapor
310.7 | 4.5 | 40.073 | 0.024955 | 65.72 | 67.967 | 291.73 | 155.64 | 171.67 | 102.54 | 1.7924 | 1.2533e-05 | 0.013029 | vapor
310.7 | 4.5826 | 40.943 | 0.024424 | 65.702 | 67.941 | 291.52 | 155.74 | 172.03 | 102.21 | 1.8053 | 1.2548e-05 | 0.01304 | vapor
310.7 | 4.5826 | 1445.9 | 0.00069162 | 48.209 | 48.272 | 228.21 | 164.84 | 229.46 | 390.34 | -0.0025579 | 0.00029996 | 0.060162 | liquid
310.7 | 5 | 1446.3 | 0.00069144 | 48.203 | 48.272 | 228.2 | 164.83 | 229.38 | 390.85 | -0.0026748 | 0.00030034 | 0.060198 | liquid
310.7 | 5.5 | 1446.7 | 0.00069122 | 48.197 | 48.273 | 228.18 | 164.82 | 229.29 | 391.47 | -0.0028139 | 0.0003008 | 0.060241 | liquid
310.7 | 6 | 1447.2 | 0.00069101 | 48.19 | 48.273 | 228.15 | 164.82 | 229.2 | 392.09 | -0.002952 | 0.00030126 | 0.060284 | liquid
310.7 | 6.5 | 1447.6 | 0.00069079 | 48.184 | 48.273 | 228.13 | 164.81 | 229.11 | 392.7 | -0.003089 | 0.00030171 | 0.060326 | liquid
310.7 | 7 | 1448.1 | 0.00069058 | 48.177 | 48.274 | 228.11 | 164.81 | 229.02 | 393.31 | -0.0032249 | 0.00030216 | 0.060369 | liquid
310.7 | 7.5 | 1448.5 | 0.00069036 | 48.171 | 48.274 | 228.09 | 164.8 | 228.93 | 393.92 | -0.0033598 | 0.00030262 | 0.060411 | liquid
310.7 | 8 | 1449 | 0.00069015 | 48.164 | 48.275 | 228.07 | 164.79 | 228.84 | 394.53 | -0.0034937 | 0.00030307 | 0.060454 | liquid
310.7 | 8.5 | 1449.4 | 0.00068994 | 48.158 | 48.275 | 228.05 | 164.79 | 228.75 | 395.13 | -0.0036266 | 0.00030352 | 0.060496 | liquid
310.7 | 9 | 1449.8 | 0.00068973 | 48.151 | 48.275 | 228.03 | 164.78 | 228.67 | 395.74 | -0.0037585 | 0.00030398 | 0.060539 | liquid
310.7 | 9.5 | 1450.3 | 0.00068952 | 48.145 | 48.276 | 228.01 | 164.77 | 228.58 | 396.34 | -0.0038894 | 0.00030443 | 0.060581 | liquid
310.7 | 10 | 1450.7 | 0.00068931 | 48.138 | 48.276 | 227.99 | 164.77 | 228.5 | 396.94 | -0.0040193 | 0.00030488 | 0.060623 | liquid
349.54 | 1 | 7.0036 | 0.14278 | 72.533 | 75.389 | 326.11 | 163.92 | 172.94 | 121.66 | 0.98893 | 1.3818e-05 | 0.015467 | vapor
349.54 | 1.5 | 10.6 | 0.094336 | 72.472 | 75.303 | 322.57 | 164.11 | 173.52 | 120.68 | 1.0058 | 1.3836e-05 | 0.01549 | vapor
349.54 | 2 | 14.265 | 0.070101 | 72.41 | 75.214 | 319.99 | 164.31 | 174.14 | 119.67 | 1.0235 | 1.3862e-05 | 0.015516 | vapor
349.54 | 2.5 | 18.002 | 0.055551 | 72.346 | 75.124 | 317.95 | 164.52 | 174.8 | 118.65 | 1.042 | 1.3895e-05 | 0.015545 | vapor
349.54 | 3 | 21.814 | 0.045842 | 72.281 | 75.032 | 316.25 | 164.75 | 175.5 | 117.59 | 1.0613 | 1.3934e-05 | 0.015576 | vapor
349.54 | 3.5 | 25.707 | 0.0389 | 72.214 | 74.938 | 314.77 | 164.99 | 176.26 | 116.52 | 1.0816 | 1.3982e-05 | 0.015611 | vapor
349.54 | 4 | 29.685 | 0.033687 | 72.146 | 74.841 | 313.46 | 165.24 | 177.07 | 115.41 | 1.1029 | 1.4036e-05 | 0.015649 | vapor
349.54 | 4.5 | 33.754 | 0.029626 | 72.076 | 74.743 | 312.27 | 165.5 | 177.94 | 114.28 | 1.1253 | 1.4099e-05 | 0.01569 | vapor
349.54 | 5 | 37.92 | 0.026371 | 72.004 | 74.641 | 311.18 | 165.78 | 178.88 | 113.11 | 1.1489 | 1.417e-05 | 0.015735 | vapor
349.54 | 5.5 | 42.19 | 0.023702 | 71.929 | 74.537 | 310.17 | 166.07 | 179.9 | 111.91 | 1.1739 | 1.4249e-05 | 0.015784 | vapor
349.54 | 6 | 46.572 | 0.021472 | 71.853 | 74.43 | 309.22 | 166.39 | 181 | 110.67 | 1.2004 | 1.4337e-05 | 0.015837 | vapor
349.54 | 6.5 | 51.075 | 0.019579 | 71.774 | 74.32 | 308.32 | 166.72 | 182.2 | 109.4 | 1.2284 | 1.4434e-05 | 0.015896 | vapor
349.54 | 7 | 55.707 | 0.017951 | 71.692 | 74.206 | 307.46 | 167.07 | 183.5 | 108.08 | 1.2583 | 1.454e-05 | 0.015959 | vapor
349.54 | 7.5 | 60.482 | 0.016534 | 71.608 | 74.089 | 306.63 | 167.44 | 184.93 | 106.71 | 1.2902 | 1.4657e-05 | 0.016029 | vapor
349.54 | 8 | 65.41 | 0.015288 | 71.521 | 73.967 | 305.83 | 167.84 | 186.5 | 105.3 | 1.3244 | 1.4785e-05 | 0.016105 | vapor
349.54 | 8.5 | 70.508 | 0.014183 | 71.43 | 73.842 | 305.04 | 168.26 | 188.24 | 103.83 | 1.3612 | 1.4925e-05 | 0.016189 | vapor
349.54 | 9 | 75.793 | 0.013194 | 71.336 | 73.711 | 304.28 | 168.72 | 190.17 | 102.3 | 1.4008 | 1.5076e-05 | 0.016281 | vapor
349.54 | 9.5 | 81.286 | 0.012302 | 71.237 | 73.575 | 303.53 | 169.2 | 192.33 | 100.71 | 1.4438 | 1.5242e-05 | 0.016383 | vapor
349.54 | 10 | 87.01 | 0.011493 | 71.134 | 73.433 | 302.78 | 169.72 | 194.77 | 99.039 | 1.4908 | 1.5422e-05 | 0.016496 | vapor
388.38 | 1 | 6.2697 | 0.1595 | 79.115 | 82.306 | 344.87 | 174.28 | 183.1 | 128.66 | 0.73757 | 1.5348e-05 | 0.018222 | vapor
388.38 | 1.5 | 9.4627 | 0.10568 | 79.067 | 82.238 | 341.37 | 174.4 | 183.49 | 127.96 | 0.74489 | 1.5376e-05 | 0.018254 | vapor
388.38 | 2 | 12.696 | 0.078765 | 79.018 | 82.169 | 338.85 | 174.53 | 183.89 | 127.24 | 0.75239 | 1.5409e-05 | 0.018286 | vapor
388.38 | 2.5 | 15.971 | 0.062613 | 78.968 | 82.099 | 336.87 | 174.66 | 184.32 | 126.52 | 0.7601 | 1.5446e-05 | 0.01832 | vapor
388.38 | 3 | 19.29 | 0.051841 | 78.918 | 82.029 | 335.22 | 174.79 | 184.75 | 125.78 | 0.76802 | 1.5488e-05 | 0.018355 | vapor
388.38 | 3.5 | 22.653 | 0.044145 | 78.867 | 81.957 | 333.81 | 174.93 | 185.21 | 125.04 | 0.77615 | 1.5535e-05 | 0.018392 | vapor
388.38 | 4 | 26.062 | 0.03837 | 78.815 | 81.885 | 332.56 | 175.07 | 185.69 | 124.28 | 0.78451 | 1.5586e-05 | 0.01843 | vapor
388.38 | 4.5 | 29.52 | 0.033875 | 78.762 | 81.812 | 331.44 | 175.21 | 186.18 | 123.52 | 0.79311 | 1.5642e-05 | 0.01847 | vapor
388.38 | 5 | 33.028 | 0.030278 | 78.709 | 81.737 | 330.43 | 175.36 | 186.7 | 122.75 | 0.80196 | 1.5703e-05 | 0.018512 | vapor
388.38 | 5.5 | 36.587 | 0.027332 | 78.655 | 81.662 | 329.49 | 175.52 | 187.24 | 121.96 | 0.81106 | 1.5769e-05 | 0.018555 | vapor
388.38 | 6 | 40.201 | 0.024875 | 78.6 | 81.586 | 328.63 | 175.68 | 187.81 | 121.16 | 0.82044 | 1.584e-05 | 0.0186 | vapor
388.38 | 6.5 | 43.87 | 0.022795 | 78.544 | 81.508 | 327.81 | 175.84 | 188.4 | 120.36 | 0.83011 | 1.5917e-05 | 0.018647 | vapor
388.38 | 7 | 47.598 | 0.021009 | 78.487 | 81.429 | 327.05 | 176.01 | 189.02 | 119.54 | 0.84007 | 1.5998e-05 | 0.018696 | vapor
388.38 | 7.5 | 51.387 | 0.01946 | 78.429 | 81.349 | 326.32 | 176.19 | 189.68 | 118.7 | 0.85035 | 1.6085e-05 | 0.018747 | vapor
388.38 | 8 | 55.239 | 0.018103 | 78.371 | 81.268 | 325.63 | 176.37 | 190.36 | 117.86 | 0.86096 | 1.6178e-05 | 0.0188 | vapor
388.38 | 8.5 | 59.158 | 0.016904 | 78.311 | 81.185 | 324.96 | 176.56 | 191.08 | 117 | 0.87192 | 1.6276e-05 | 0.018856 | vapor
388.38 | 9 | 63.146 | 0.015836 | 78.25 | 81.101 | 324.33 | 176.76 | 191.84 | 116.13 | 0.88325 | 1.638e-05 | 0.018914 | vapor
388.38 | 9.5 | 67.206 | 0.01488 | 78.188 | 81.016 | 323.71 | 176.96 | 192.63 | 115.24 | 0.89497 | 1.649e-05 | 0.018975 | vapor
388.38 | 10 | 71.343 | 0.014017 | 78.125 | 80.929 | 323.11 | 177.17 | 193.47 | 114.34 | 0.90709 | 1.6607e-05 | 0.019038 | vapor
427.22 | 1 | 5.68 | 0.17606 | 86.078 | 89.6 | 362.76 | 183.71 | 192.4 | 135.21 | 0.57171 | 1.6826e-05 | 0.02103 | vapor
427.22 | 1.5 | 8.557 | 0.11686 | 86.038 | 89.545 | 359.3 | 183.79 | 192.68 | 134.68 | 0.57512 | 1.686e-05 | 0.021068 | vapor
427.22 | 2 | 11.459 | 0.087264 | 85.998 | 89.489 | 356.81 | 183.87 | 192.96 | 134.16 | 0.57859 | 1.6898e-05 | 0.021106 | vapor
427.22 | 2.5 | 14.388 | 0.069503 | 85.958 | 89.433 | 354.86 | 183.95 | 193.25 | 133.63 | 0.5821 | 1.6938e-05 | 0.021145 | vapor
427.22 | 3 | 17.343 | 0.057661 | 85.917 | 89.377 | 353.25 | 184.03 | 193.55 | 133.1 | 0.58567 | 1.6982e-05 | 0.021185 | vapor
427.22 | 3.5 | 20.325 | 0.049201 | 85.875 | 89.32 | 351.87 | 184.12 | 193.85 | 132.56 | 0.58928 | 1.703e-05 | 0.021226 | vapor
427.22 | 4 | 23.334 | 0.042855 | 85.834 | 89.263 | 350.66 | 184.2 | 194.17 | 132.02 | 0.59295 | 1.708e-05 | 0.021267 | vapor
427.22 | 4.5 | 26.372 | 0.037919 | 85.792 | 89.205 | 349.58 | 184.29 | 194.49 | 131.48 | 0.59667 | 1.7134e-05 | 0.021308 | vapor
427.22 | 5 | 29.439 | 0.033968 | 85.749 | 89.147 | 348.6 | 184.38 | 194.82 | 130.94 | 0.60045 | 1.7191e-05 | 0.021351 | vapor
427.22 | 5.5 | 32.536 | 0.030736 | 85.706 | 89.088 | 347.71 | 184.47 | 195.16 | 130.39 | 0.60429 | 1.7252e-05 | 0.021394 | vapor
427.22 | 6 | 35.662 | 0.028041 | 85.663 | 89.029 | 346.89 | 184.57 | 195.51 | 129.83 | 0.60818 | 1.7316e-05 | 0.021437 | vapor
427.22 | 6.5 | 38.82 | 0.02576 | 85.62 | 88.969 | 346.12 | 184.66 | 195.87 | 129.27 | 0.61213 | 1.7384e-05 | 0.021482 | vapor
427.22 | 7 | 42.01 | 0.023804 | 85.576 | 88.909 | 345.4 | 184.76 | 196.24 | 128.71 | 0.61614 | 1.7455e-05 | 0.021527 | vapor
427.22 | 7.5 | 45.232 | 0.022108 | 85.531 | 88.848 | 344.72 | 184.86 | 196.62 | 128.15 | 0.62021 | 1.7529e-05 | 0.021573 | vapor
427.22 | 8 | 48.487 | 0.020624 | 85.486 | 88.787 | 344.07 | 184.96 | 197.01 | 127.58 | 0.62434 | 1.7607e-05 | 0.02162 | vapor
427.22 | 8.5 | 51.776 | 0.019314 | 85.441 | 88.725 | 343.46 | 185.06 | 197.42 | 127.01 | 0.62853 | 1.7689e-05 | 0.021668 | vapor
427.22 | 9 | 55.1 | 0.018149 | 85.395 | 88.663 | 342.88 | 185.16 | 197.83 | 126.43 | 0.63278 | 1.7774e-05 | 0.021717 | vapor
427.22 | 9.5 | 58.46 | 0.017106 | 85.349 | 88.6 | 342.32 | 185.27 | 198.26 | 125.85 | 0.6371 | 1.7863e-05 | 0.021766 | vapor
427.22 | 10 | 61.857 | 0.016166 | 85.303 | 88.536 | 341.78 | 185.37 | 198.7 | 125.27 | 0.64149 | 1.7956e-05 | 0.021817 | vapor
466.06 | 1 | 5.1943 | 0.19252 | 93.388 | 97.239 | 379.87 | 192.23 | 200.83 | 141.39 | 0.4567 | 1.8255e-05 | 0.023858 | vapor
466.06 | 1.5 | 7.8157 | 0.12795 | 93.354 | 97.193 | 376.43 | 192.28 | 201.04 | 141 | 0.45836 | 1.8293e-05 | 0.023901 | vapor
466.06 | 2 | 10.454 | 0.09566 | 93.32 | 97.147 | 373.96 | 192.33 | 201.25 | 140.61 | 0.46003 | 1.8332e-05 | 0.023946 | vapor
466.06 | 2.5 | 13.108 | 0.076288 | 93.286 | 97.101 | 372.03 | 192.39 | 201.46 | 140.22 | 0.46171 | 1.8375e-05 | 0.02399 | vapor
466.06 | 3 | 15.78 | 0.063372 | 93.251 | 97.054 | 370.44 | 192.44 | 201.67 | 139.82 | 0.46341 | 1.842e-05 | 0.024034 | vapor
466.06 | 3.5 | 18.469 | 0.054146 | 93.216 | 97.007 | 369.09 | 192.5 | 201.89 | 139.43 | 0.46511 | 1.8468e-05 | 0.024078 | vapor
466.06 | 4 | 21.175 | 0.047226 | 93.181 | 96.96 | 367.9 | 192.55 | 202.12 | 139.04 | 0.46682 | 1.8518e-05 | 0.024122 | vapor
466.06 | 4.5 | 23.899 | 0.041844 | 93.146 | 96.913 | 366.84 | 192.61 | 202.34 | 138.64 | 0.46853 | 1.857e-05 | 0.024167 | vapor
466.06 | 5 | 26.64 | 0.037537 | 93.111 | 96.865 | 365.89 | 192.67 | 202.57 | 138.25 | 0.47026 | 1.8626e-05 | 0.024211 | vapor
466.06 | 5.5 | 29.4 | 0.034014 | 93.075 | 96.818 | 365.02 | 192.73 | 202.81 | 137.85 | 0.472 | 1.8683e-05 | 0.024256 | vapor
466.06 | 6 | 32.178 | 0.031077 | 93.04 | 96.77 | 364.22 | 192.78 | 203.05 | 137.45 | 0.47374 | 1.8744e-05 | 0.0243 | vapor
466.06 | 6.5 | 34.975 | 0.028592 | 93.004 | 96.721 | 363.48 | 192.84 | 203.29 | 137.05 | 0.47549 | 1.8806e-05 | 0.024345 | vapor
466.06 | 7 | 37.791 | 0.026461 | 92.968 | 96.673 | 362.79 | 192.9 | 203.54 | 136.65 | 0.47725 | 1.8872e-05 | 0.02439 | vapor
466.06 | 7.5 | 40.626 | 0.024615 | 92.931 | 96.624 | 362.13 | 192.96 | 203.79 | 136.25 | 0.47902 | 1.894e-05 | 0.024436 | vapor
466.06 | 8 | 43.48 | 0.022999 | 92.895 | 96.575 | 361.52 | 193.02 | 204.05 | 135.85 | 0.48079 | 1.901e-05 | 0.024481 | vapor
466.06 | 8.5 | 46.354 | 0.021573 | 92.858 | 96.526 | 360.94 | 193.08 | 204.31 | 135.45 | 0.48258 | 1.9083e-05 | 0.024527 | vapor
466.06 | 9 | 49.248 | 0.020305 | 92.821 | 96.477 | 360.38 | 193.14 | 204.58 | 135.05 | 0.48436 | 1.9159e-05 | 0.024573 | vapor
466.06 | 9.5 | 52.162 | 0.019171 | 92.784 | 96.427 | 359.85 | 193.2 | 204.85 | 134.64 | 0.48616 | 1.9237e-05 | 0.024619 | vapor
466.06 | 10 | 55.097 | 0.01815 | 92.746 | 96.377 | 359.34 | 193.27 | 205.13 | 134.24 | 0.48796 | 1.9318e-05 | 0.024665 | vapor
504.89 | 1 | 4.7866 | 0.20892 | 101.01 | 105.19 | 396.25 | 199.89 | 208.44 | 147.27 | 0.37369 | 1.9636e-05 | 0.026681 | vapor
504.89 | 1.5 | 7.1961 | 0.13896 | 100.98 | 105.15 | 392.82 | 199.92 | 208.59 | 146.98 | 0.37451 | 1.9675e-05 | 0.02673 | vapor
504.89 | 2 | 9.6165 | 0.10399 | 100.95 | 105.11 | 390.37 | 199.96 | 208.75 | 146.69 | 0.37532 | 1.9716e-05 | 0.026779 | vapor
504.89 | 2.5 | 12.048 | 0.083002 | 100.92 | 105.07 | 388.46 | 200 | 208.91 | 146.4 | 0.37613 | 1.976e-05 | 0.026827 | vapor
504.89 | 3 | 14.49 | 0.069011 | 100.89 | 105.03 | 386.88 | 200.03 | 209.07 | 146.11 | 0.37694 | 1.9805e-05 | 0.026875 | vapor
504.89 | 3.5 | 16.944 | 0.059018 | 100.86 | 104.99 | 385.54 | 200.07 | 209.24 | 145.82 | 0.37775 | 1.9852e-05 | 0.026923 | vapor
504.89 | 4 | 19.409 | 0.051522 | 100.83 | 104.95 | 384.37 | 200.11 | 209.41 | 145.53 | 0.37855 | 1.9902e-05 | 0.026971 | vapor
504.89 | 4.5 | 21.885 | 0.045693 | 100.8 | 104.91 | 383.33 | 200.14 | 209.57 | 145.24 | 0.37935 | 1.9953e-05 | 0.027018 | vapor
504.89 | 5 | 24.373 | 0.041029 | 100.77 | 104.87 | 382.39 | 200.18 | 209.75 | 144.95 | 0.38015 | 2.0007e-05 | 0.027066 | vapor
504.89 | 5.5 | 26.872 | 0.037213 | 100.74 | 104.83 | 381.54 | 200.22 | 209.92 | 144.66 | 0.38095 | 2.0063e-05 | 0.027113 | vapor
504.89 | 6 | 29.383 | 0.034033 | 100.71 | 104.79 | 380.76 | 200.26 | 210.09 | 144.37 | 0.38174 | 2.012e-05 | 0.027159 | vapor
504.89 | 6.5 | 31.906 | 0.031342 | 100.68 | 104.75 | 380.03 | 200.3 | 210.27 | 144.08 | 0.38253 | 2.018e-05 | 0.027206 | vapor
504.89 | 7 | 34.44 | 0.029036 | 100.65 | 104.71 | 379.35 | 200.33 | 210.45 | 143.79 | 0.38331 | 2.0241e-05 | 0.027252 | vapor
504.89 | 7.5 | 36.986 | 0.027037 | 100.62 | 104.67 | 378.72 | 200.37 | 210.63 | 143.51 | 0.38409 | 2.0305e-05 | 0.027298 | vapor
504.89 | 8 | 39.544 | 0.025288 | 100.59 | 104.63 | 378.12 | 200.41 | 210.81 | 143.22 | 0.38487 | 2.0371e-05 | 0.027344 | vapor
504.89 | 8.5 | 42.115 | 0.023745 | 100.55 | 104.59 | 377.56 | 200.45 | 211 | 142.93 | 0.38564 | 2.0438e-05 | 0.027389 | vapor
504.89 | 9 | 44.697 | 0.022373 | 100.52 | 104.55 | 377.02 | 200.49 | 211.19 | 142.64 | 0.38641 | 2.0508e-05 | 0.027435 | vapor
504.89 | 9.5 | 47.292 | 0.021145 | 100.49 | 104.51 | 376.51 | 200.53 | 211.38 | 142.36 | 0.38717 | 2.0579e-05 | 0.02748 | vapor
504.89 | 10 | 49.899 | 0.020041 | 100.46 | 104.47 | 376.02 | 200.57 | 211.57 | 142.07 | 0.38793 | 2.0652e-05 | 0.027525 | vapor
543.73 | 1 | 4.4392 | 0.22526 | 108.91 | 113.42 | 411.95 | 206.73 | 215.24 | 152.9 | 0.31176 | 2.0972e-05 | 0.02948 | vapor
543.73 | 1.5 | 6.6697 | 0.14993 | 108.89 | 113.39 | 408.53 | 206.76 | 215.36 | 152.68 | 0.31214 | 2.1012e-05 | 0.029533 | vapor
543.73 | 2 | 8.9074 | 0.11227 | 108.86 | 113.35 | 406.09 | 206.78 | 215.49 | 152.47 | 0.31251 | 2.1053e-05 | 0.029586 | vapor
543.73 | 2.5 | 11.152 | 0.089667 | 108.83 | 113.32 | 404.19 | 206.81 | 215.62 | 152.26 | 0.31288 | 2.1096e-05 | 0.029639 | vapor
543.73 | 3 | 13.405 | 0.074601 | 108.81 | 113.28 | 402.62 | 206.83 | 215.74 | 152.05 | 0.31324 | 2.1141e-05 | 0.029691 | vapor
543.73 | 3.5 | 15.664 | 0.063839 | 108.78 | 113.25 | 401.29 | 206.86 | 215.87 | 151.83 | 0.3136 | 2.1188e-05 | 0.029742 | vapor
543.73 | 4 | 17.931 | 0.055768 | 108.75 | 113.22 | 400.13 | 206.88 | 216 | 151.62 | 0.31396 | 2.1237e-05 | 0.029793 | vapor
543.73 | 4.5 | 20.206 | 0.049491 | 108.73 | 113.18 | 399.11 | 206.91 | 216.13 | 151.41 | 0.3143 | 2.1287e-05 | 0.029843 | vapor
543.73 | 5 | 22.488 | 0.044469 | 108.7 | 113.15 | 398.18 | 206.93 | 216.26 | 151.2 | 0.31465 | 2.1339e-05 | 0.029893 | vapor
543.73 | 5.5 | 24.777 | 0.04036 | 108.67 | 113.12 | 397.34 | 206.96 | 216.39 | 150.99 | 0.31499 | 2.1393e-05 | 0.029943 | vapor
543.73 | 6 | 27.074 | 0.036936 | 108.65 | 113.08 | 396.57 | 206.99 | 216.53 | 150.78 | 0.31532 | 2.1448e-05 | 0.029992 | vapor
543.73 | 6.5 | 29.378 | 0.034039 | 108.62 | 113.05 | 395.85 | 207.01 | 216.66 | 150.58 | 0.31565 | 2.1505e-05 | 0.03004 | vapor
543.73 | 7 | 31.69 | 0.031556 | 108.59 | 113.01 | 395.19 | 207.04 | 216.8 | 150.37 | 0.31597 | 2.1564e-05 | 0.030088 | vapor
543.73 | 7.5 | 34.009 | 0.029404 | 108.57 | 112.98 | 394.56 | 207.06 | 216.94 | 150.16 | 0.31628 | 2.1624e-05 | 0.030136 | vapor
543.73 | 8 | 36.336 | 0.027521 | 108.54 | 112.94 | 393.98 | 207.09 | 217.07 | 149.96 | 0.31659 | 2.1686e-05 | 0.030183 | vapor
543.73 | 8.5 | 38.671 | 0.025859 | 108.51 | 112.91 | 393.42 | 207.11 | 217.21 | 149.75 | 0.3169 | 2.1749e-05 | 0.030229 | vapor
543.73 | 9 | 41.013 | 0.024383 | 108.49 | 112.88 | 392.9 | 207.14 | 217.35 | 149.55 | 0.31719 | 2.1814e-05 | 0.030275 | vapor
543.73 | 9.5 | 43.362 | 0.023061 | 108.46 | 112.84 | 392.4 | 207.16 | 217.49 | 149.34 | 0.31749 | 2.1881e-05 | 0.030321 | vapor
543.73 | 10 | 45.72 | 0.021872 | 108.43 | 112.81 | 391.92 | 207.19 | 217.64 | 149.14 | 0.31777 | 2.1949e-05 | 0.030366 | vapor
582.57 | 1 | 4.1394 | 0.24158 | 117.07 | 121.9 | 427.01 | 212.82 | 221.29 | 158.31 | 0.26424 | 2.2267e-05 | 0.032239 | vapor
582.57 | 1.5 | 6.2163 | 0.16087 | 117.04 | 121.87 | 423.6 | 212.83 | 221.39 | 158.16 | 0.26438 | 2.2306e-05 | 0.032296 | vapor
582.57 | 2 | 8.2981 | 0.12051 | 117.02 | 121.84 | 421.17 | 212.85 | 221.49 | 158 | 0.26451 | 2.2347e-05 | 0.032353 | vapor
582.57 | 2.5 | 10.385 | 0.096297 | 117 | 121.81 | 419.27 | 212.87 | 221.6 | 157.85 | 0.26464 | 2.239e-05 | 0.032409 | vapor
582.57 | 3 | 12.476 | 0.080155 | 116.97 | 121.78 | 417.72 | 212.89 | 221.7 | 157.7 | 0.26477 | 2.2434e-05 | 0.032464 | vapor
582.57 | 3.5 | 14.572 | 0.068625 | 116.95 | 121.75 | 416.39 | 212.9 | 221.8 | 157.55 | 0.26489 | 2.248e-05 | 0.032519 | vapor
582.57 | 4 | 16.673 | 0.059977 | 116.92 | 121.72 | 415.24 | 212.92 | 221.9 | 157.4 | 0.26501 | 2.2527e-05 | 0.032572 | vapor
582.57 | 4.5 | 18.779 | 0.053252 | 116.9 | 121.69 | 414.22 | 212.94 | 222.01 | 157.25 | 0.26512 | 2.2576e-05 | 0.032625 | vapor
582.57 | 5 | 20.889 | 0.047872 | 116.88 | 121.66 | 413.31 | 212.96 | 222.11 | 157.1 | 0.26522 | 2.2626e-05 | 0.032678 | vapor
582.57 | 5.5 | 23.005 | 0.04347 | 116.85 | 121.63 | 412.47 | 212.97 | 222.22 | 156.95 | 0.26533 | 2.2678e-05 | 0.03273 | vapor
582.57 | 6 | 25.125 | 0.039801 | 116.83 | 121.61 | 411.71 | 212.99 | 222.32 | 156.81 | 0.26542 | 2.2731e-05 | 0.032781 | vapor
582.57 | 6.5 | 27.25 | 0.036698 | 116.8 | 121.58 | 411 | 213.01 | 222.43 | 156.66 | 0.26551 | 2.2785e-05 | 0.032831 | vapor
582.57 | 7 | 29.379 | 0.034037 | 116.78 | 121.55 | 410.34 | 213.03 | 222.54 | 156.52 | 0.2656 | 2.2841e-05 | 0.032881 | vapor
582.57 | 7.5 | 31.514 | 0.031732 | 116.76 | 121.52 | 409.73 | 213.04 | 222.64 | 156.37 | 0.26568 | 2.2899e-05 | 0.03293 | vapor
582.57 | 8 | 33.653 | 0.029715 | 116.73 | 121.49 | 409.15 | 213.06 | 222.75 | 156.23 | 0.26576 | 2.2958e-05 | 0.032978 | vapor
582.57 | 8.5 | 35.798 | 0.027935 | 116.71 | 121.46 | 408.6 | 213.08 | 222.86 | 156.09 | 0.26583 | 2.3018e-05 | 0.033026 | vapor
582.57 | 9 | 37.946 | 0.026353 | 116.68 | 121.43 | 408.09 | 213.09 | 222.97 | 155.94 | 0.26589 | 2.3079e-05 | 0.033073 | vapor
582.57 | 9.5 | 40.1 | 0.024938 | 116.66 | 121.4 | 407.6 | 213.11 | 223.08 | 155.8 | 0.26595 | 2.3142e-05 | 0.03312 | vapor
582.57 | 10 | 42.259 | 0.023664 | 116.63 | 121.37 | 407.13 | 213.13 | 223.19 | 155.66 | 0.26601 | 2.3206e-05 | 0.033165 | vapor

## R245fa
Temperature (K) | Pressure (bar) | Density (kg/m3) | Volume (m3/kg) | Internal Energy (kJ/mol) | Enthalpy (kJ/mol) | Entropy (J/mol*K) | Cv (J/mol*K) | Cp (J/mol*K) | Sound Spd. (m/s) | Joule-Thomson (K/bar) | Viscosity (Pa*s) | Therm. Cond. (W/m*K) | Phase
213.5 | 1 | 1547.5 | 0.00064621 | 17.133 | 17.141 | 94.16 | 108.52 | 156.36 | 1041.4 | -0.037771 | 0.0018647 | 0.11485 | liquid
213.5 | 1.5 | 1547.5 | 0.00064619 | 17.131 | 17.144 | 94.154 | 108.52 | 156.36 | 1041.6 | -0.037776 | 0.0018655 | 0.11486 | liquid
213.5 | 2 | 1547.6 | 0.00064616 | 17.13 | 17.147 | 94.148 | 108.52 | 156.35 | 1041.7 | -0.037781 | 0.0018663 | 0.11487 | liquid
213.5 | 2.5 | 1547.7 | 0.00064613 | 17.129 | 17.15 | 94.141 | 108.53 | 156.35 | 1041.9 | -0.037786 | 0.0018672 | 0.11489 | liquid
213.5 | 3 | 1547.7 | 0.0006461 | 17.127 | 17.153 | 94.135 | 108.53 | 156.34 | 1042.1 | -0.037791 | 0.001868 | 0.1149 | liquid
213.5 | 3.5 | 1547.8 | 0.00064608 | 17.126 | 17.156 | 94.128 | 108.53 | 156.34 | 1042.3 | -0.037796 | 0.0018688 | 0.11491 | liquid
213.5 | 4 | 1547.9 | 0.00064605 | 17.124 | 17.159 | 94.122 | 108.54 | 156.33 | 1042.5 | -0.037801 | 0.0018697 | 0.11493 | liquid
213.5 | 4.5 | 1547.9 | 0.00064602 | 17.123 | 17.162 | 94.115 | 108.54 | 156.32 | 1042.7 | -0.037806 | 0.0018705 | 0.11494 | liquid
213.5 | 5 | 1548 | 0.00064599 | 17.122 | 17.165 | 94.109 | 108.54 | 156.32 | 1042.9 | -0.037811 | 0.0018713 | 0.11495 | liquid
213.5 | 5.5 | 1548.1 | 0.00064597 | 17.12 | 17.168 | 94.102 | 108.54 | 156.31 | 1043.1 | -0.037816 | 0.0018721 | 0.11497 | liquid
213.5 | 6 | 1548.1 | 0.00064594 | 17.119 | 17.171 | 94.096 | 108.55 | 156.31 | 1043.2 | -0.037821 | 0.001873 | 0.11498 | liquid
213.5 | 6.5 | 1548.2 | 0.00064591 | 17.118 | 17.174 | 94.09 | 108.55 | 156.3 | 1043.4 | -0.037826 | 0.0018738 | 0.11499 | liquid
213.5 | 7 | 1548.3 | 0.00064588 | 17.116 | 17.177 | 94.083 | 108.55 | 156.3 | 1043.6 | -0.037831 | 0.0018746 | 0.11501 | liquid
213.5 | 7.5 | 1548.3 | 0.00064586 | 17.115 | 17.18 | 94.077 | 108.56 | 156.29 | 1043.8 | -0.037836 | 0.0018754 | 0.11502 | liquid
213.5 | 8 | 1548.4 | 0.00064583 | 17.113 | 17.183 | 94.07 | 108.56 | 156.29 | 1044 | -0.037841 | 0.0018763 | 0.11503 | liquid
213.5 | 8.5 | 1548.5 | 0.0006458 | 17.112 | 17.186 | 94.064 | 108.56 | 156.28 | 1044.2 | -0.037846 | 0.0018771 | 0.11505 | liquid
213.5 | 9 | 1548.5 | 0.00064577 | 17.111 | 17.189 | 94.057 | 108.56 | 156.27 | 1044.4 | -0.03785 | 0.0018779 | 0.11506 | liquid
213.5 | 9.5 | 1548.6 | 0.00064575 | 17.109 | 17.192 | 94.051 | 108.57 | 156.27 | 1044.6 | -0.037855 | 0.0018787 | 0.11507 | liquid
213.5 | 10 | 1548.7 | 0.00064572 | 17.108 | 17.195 | 94.045 | 108.57 | 156.26 | 1044.8 | -0.03786 | 0.0018796 | 0.11509 | liquid
256.21 | 1 | 1446.2 | 0.00069145 | 23.975 | 23.984 | 123.36 | 115.35 | 164.75 | 846.21 | -0.031845 | 0.00077124 | 0.10185 | liquid
256.21 | 1.5 | 1446.3 | 0.0006914 | 23.973 | 23.987 | 123.35 | 115.35 | 164.74 | 846.47 | -0.031857 | 0.00077168 | 0.10187 | liquid
256.21 | 2 | 1446.4 | 0.00069135 | 23.971 | 23.99 | 123.34 | 115.36 | 164.73 | 846.73 | -0.031868 | 0.00077211 | 0.10188 | liquid
256.21 | 2.5 | 1446.5 | 0.00069131 | 23.969 | 23.992 | 123.33 | 115.36 | 164.72 | 846.99 | -0.03188 | 0.00077255 | 0.1019 | liquid
256.21 | 3 | 1446.6 | 0.00069126 | 23.967 | 23.995 | 123.32 | 115.36 | 164.71 | 847.25 | -0.031892 | 0.00077298 | 0.10192 | liquid
256.21 | 3.5 | 1446.7 | 0.00069121 | 23.965 | 23.998 | 123.32 | 115.36 | 164.7 | 847.51 | -0.031903 | 0.00077342 | 0.10194 | liquid
256.21 | 4 | 1446.8 | 0.00069116 | 23.963 | 24 | 123.31 | 115.37 | 164.69 | 847.77 | -0.031915 | 0.00077385 | 0.10196 | liquid
256.21 | 4.5 | 1446.9 | 0.00069112 | 23.961 | 24.003 | 123.3 | 115.37 | 164.68 | 848.03 | -0.031926 | 0.00077428 | 0.10198 | liquid
256.21 | 5 | 1447 | 0.00069107 | 23.959 | 24.005 | 123.29 | 115.37 | 164.67 | 848.29 | -0.031937 | 0.00077472 | 0.102 | liquid
256.21 | 5.5 | 1447.1 | 0.00069102 | 23.957 | 24.008 | 123.28 | 115.37 | 164.66 | 848.55 | -0.031949 | 0.00077515 | 0.10201 | liquid
256.21 | 6 | 1447.2 | 0.00069097 | 23.955 | 24.011 | 123.28 | 115.38 | 164.65 | 848.81 | -0.03196 | 0.00077559 | 0.10203 | liquid
256.21 | 6.5 | 1447.3 | 0.00069093 | 23.953 | 24.013 | 123.27 | 115.38 | 164.64 | 849.06 | -0.031972 | 0.00077602 | 0.10205 | liquid
256.21 | 7 | 1447.4 | 0.00069088 | 23.951 | 24.016 | 123.26 | 115.38 | 164.63 | 849.32 | -0.031983 | 0.00077645 | 0.10207 | liquid
256.21 | 7.5 | 1447.5 | 0.00069083 | 23.949 | 24.019 | 123.25 | 115.38 | 164.62 | 849.58 | -0.031994 | 0.00077689 | 0.10209 | liquid
256.21 | 8 | 1447.6 | 0.00069079 | 23.947 | 24.021 | 123.25 | 115.39 | 164.6 | 849.84 | -0.032006 | 0.00077732 | 0.10211 | liquid
256.21 | 8.5 | 1447.7 | 0.00069074 | 23.945 | 24.024 | 123.24 | 115.39 | 164.59 | 850.1 | -0.032017 | 0.00077776 | 0.10212 | liquid
256.21 | 9 | 1447.8 | 0.00069069 | 23.943 | 24.027 | 123.23 | 115.39 | 164.58 | 850.35 | -0.032028 | 0.00077819 | 0.10214 | liquid
256.21 | 9.5 | 1447.9 | 0.00069064 | 23.941 | 24.029 | 123.22 | 115.39 | 164.57 | 850.61 | -0.03204 | 0.00077862 | 0.10216 | liquid
256.21 | 10 | 1448 | 0.0006906 | 23.939 | 24.032 | 123.21 | 115.4 | 164.56 | 850.87 | -0.032051 | 0.00077906 | 0.10218 | liquid
298.91 | 1 | 5.5949 | 0.17874 | 54.639 | 57.035 | 239.18 | 108.94 | 119.15 | 137.18 | 3.0285 | 1.0435e-05 | 0.012693 | vapor
298.91 | 1.5 | 8.5626 | 0.11679 | 54.502 | 56.85 | 235.34 | 109.9 | 121.31 | 134.91 | 3.1197 | 1.0427e-05 | 0.012674 | vapor
298.91 | 1.5278 | 8.7315 | 0.11453 | 54.494 | 56.84 | 235.16 | 109.96 | 121.43 | 134.78 | 3.125 | 1.0426e-05 | 0.012673 | vapor
298.91 | 1.5278 | 1336.4 | 0.00074827 | 31.249 | 31.265 | 149.59 | 124.26 | 176.73 | 666.31 | -0.022007 | 0.00039673 | 0.087923 | liquid
298.91 | 2 | 1336.6 | 0.00074819 | 31.246 | 31.266 | 149.59 | 124.26 | 176.71 | 666.65 | -0.022035 | 0.000397 | 0.087947 | liquid
298.91 | 2.5 | 1336.7 | 0.0007481 | 31.243 | 31.268 | 149.57 | 124.26 | 176.68 | 667.02 | -0.022065 | 0.00039728 | 0.087972 | liquid
298.91 | 3 | 1336.9 | 0.00074801 | 31.24 | 31.27 | 149.56 | 124.26 | 176.66 | 667.39 | -0.022095 | 0.00039757 | 0.087997 | liquid
298.91 | 3.5 | 1337 | 0.00074792 | 31.237 | 31.272 | 149.55 | 124.26 | 176.64 | 667.75 | -0.022124 | 0.00039785 | 0.088023 | liquid
298.91 | 4 | 1337.2 | 0.00074783 | 31.234 | 31.274 | 149.54 | 124.26 | 176.61 | 668.12 | -0.022153 | 0.00039814 | 0.088048 | liquid
298.91 | 4.5 | 1337.4 | 0.00074774 | 31.231 | 31.276 | 149.53 | 124.26 | 176.59 | 668.48 | -0.022183 | 0.00039842 | 0.088073 | liquid
298.91 | 5 | 1337.5 | 0.00074765 | 31.228 | 31.278 | 149.52 | 124.26 | 176.57 | 668.84 | -0.022212 | 0.00039871 | 0.088098 | liquid
298.91 | 5.5 | 1337.7 | 0.00074757 | 31.225 | 31.28 | 149.51 | 124.26 | 176.54 | 669.21 | -0.022241 | 0.00039899 | 0.088123 | liquid
298.91 | 6 | 1337.8 | 0.00074748 | 31.222 | 31.282 | 149.5 | 124.26 | 176.52 | 669.57 | -0.02227 | 0.00039928 | 0.088148 | liquid
298.91 | 6.5 | 1338 | 0.00074739 | 31.219 | 31.284 | 149.49 | 124.26 | 176.5 | 669.93 | -0.022299 | 0.00039956 | 0.088173 | liquid
298.91 | 7 | 1338.1 | 0.0007473 | 31.216 | 31.286 | 149.48 | 124.26 | 176.48 | 670.3 | -0.022328 | 0.00039985 | 0.088198 | liquid
298.91 | 7.5 | 1338.3 | 0.00074721 | 31.213 | 31.288 | 149.47 | 124.26 | 176.45 | 670.66 | -0.022357 | 0.00040013 | 0.088223 | liquid
298.91 | 8 | 1338.5 | 0.00074712 | 31.21 | 31.29 | 149.46 | 124.26 | 176.43 | 671.02 | -0.022386 | 0.00040041 | 0.088248 | liquid
298.91 | 8.5 | 1338.6 | 0.00074704 | 31.207 | 31.292 | 149.45 | 124.26 | 176.41 | 671.38 | -0.022414 | 0.0004007 | 0.088273 | liquid
298.91 | 9 | 1338.8 | 0.00074695 | 31.204 | 31.294 | 149.44 | 124.26 | 176.39 | 671.74 | -0.022443 | 0.00040098 | 0.088298 | liquid
298.91 | 9.5 | 1338.9 | 0.00074686 | 31.201 | 31.296 | 149.43 | 124.27 | 176.36 | 672.1 | -0.022471 | 0.00040127 | 0.088323 | liquid
298.91 | 10 | 1339.1 | 0.00074677 | 31.198 | 31.298 | 149.42 | 124.27 | 176.34 | 672.46 | -0.0225 | 0.00040155 | 0.088348 | liquid
341.61 | 1 | 4.8218 | 0.20739 | 59.527 | 62.307 | 255.65 | 118.48 | 127.83 | 147.95 | 1.8216 | 1.1934e-05 | 0.016579 | vapor
341.61 | 1.5 | 7.3148 | 0.13671 | 59.44 | 62.189 | 252.02 | 119.01 | 128.95 | 146.56 | 1.8533 | 1.1939e-05 | 0.016563 | vapor
341.61 | 2 | 9.8677 | 0.10134 | 59.351 | 62.068 | 249.36 | 119.55 | 130.14 | 145.12 | 1.8868 | 1.1945e-05 | 0.016549 | vapor
341.61 | 2.5 | 12.485 | 0.080095 | 59.259 | 61.943 | 247.23 | 120.11 | 131.4 | 143.63 | 1.9222 | 1.1951e-05 | 0.016539 | vapor
341.61 | 3 | 15.173 | 0.065908 | 59.164 | 61.815 | 245.43 | 120.69 | 132.76 | 142.09 | 1.9597 | 1.1957e-05 | 0.016531 | vapor
341.61 | 3.5 | 17.936 | 0.055755 | 59.067 | 61.683 | 243.86 | 121.3 | 134.23 | 140.5 | 1.9997 | 1.1963e-05 | 0.016526 | vapor
341.61 | 4 | 20.781 | 0.048121 | 58.966 | 61.546 | 242.44 | 121.92 | 135.81 | 138.84 | 2.0424 | 1.197e-05 | 0.016526 | vapor
341.61 | 4.5 | 23.717 | 0.042164 | 58.862 | 61.405 | 241.15 | 122.58 | 137.53 | 137.12 | 2.0881 | 1.1977e-05 | 0.01653 | vapor
341.61 | 5 | 26.752 | 0.03738 | 58.754 | 61.259 | 239.94 | 123.26 | 139.41 | 135.32 | 2.1373 | 1.1984e-05 | 0.016539 | vapor
341.61 | 5.5 | 29.897 | 0.033448 | 58.641 | 61.107 | 238.8 | 123.97 | 141.48 | 133.45 | 2.1904 | 1.1992e-05 | 0.016554 | vapor
341.61 | 5.8465 | 32.148 | 0.031106 | 58.56 | 60.998 | 238.04 | 124.48 | 143.04 | 132.09 | 2.23 | 1.1998e-05 | 0.016569 | vapor
341.61 | 5.8465 | 1209.8 | 0.00082658 | 39.088 | 39.153 | 174.1 | 133.38 | 193.4 | 493.72 | -0.002646 | 0.00023184 | 0.074195 | liquid
341.61 | 6 | 1209.9 | 0.00082652 | 39.086 | 39.153 | 174.09 | 133.38 | 193.38 | 493.89 | -0.0026772 | 0.00023192 | 0.074206 | liquid
341.61 | 6.5 | 1210.2 | 0.00082632 | 39.081 | 39.153 | 174.08 | 133.38 | 193.31 | 494.46 | -0.0027784 | 0.00023217 | 0.074242 | liquid
341.61 | 7 | 1210.5 | 0.00082612 | 39.076 | 39.153 | 174.06 | 133.37 | 193.24 | 495.03 | -0.0028791 | 0.00023242 | 0.074278 | liquid
341.61 | 7.5 | 1210.8 | 0.00082592 | 39.071 | 39.154 | 174.05 | 133.37 | 193.17 | 495.59 | -0.0029792 | 0.00023268 | 0.074313 | liquid
341.61 | 8 | 1211.1 | 0.00082572 | 39.065 | 39.154 | 174.03 | 133.37 | 193.11 | 496.16 | -0.0030788 | 0.00023293 | 0.074349 | liquid
341.61 | 8.5 | 1211.4 | 0.00082551 | 39.06 | 39.154 | 174.01 | 133.36 | 193.04 | 496.72 | -0.0031777 | 0.00023318 | 0.074384 | liquid
341.61 | 9 | 1211.7 | 0.00082532 | 39.055 | 39.155 | 174 | 133.36 | 192.98 | 497.28 | -0.0032761 | 0.00023344 | 0.07442 | liquid
341.61 | 9.5 | 1212 | 0.00082512 | 39.05 | 39.155 | 173.98 | 133.36 | 192.91 | 497.84 | -0.003374 | 0.00023369 | 0.074455 | liquid
341.61 | 10 | 1212.2 | 0.00082492 | 39.045 | 39.155 | 173.97 | 133.35 | 192.84 | 498.4 | -0.0034713 | 0.00023394 | 0.07449 | liquid
384.31 | 1 | 4.2528 | 0.23514 | 64.804 | 67.956 | 271.22 | 127.85 | 136.8 | 157.52 | 1.1886 | 1.3311e-05 | 0.020462 | vapor
384.31 | 1.5 | 6.4241 | 0.15566 | 64.744 | 67.874 | 267.69 | 128.14 | 137.43 | 156.59 | 1.2016 | 1.3323e-05 | 0.020451 | vapor
384.31 | 2 | 8.6272 | 0.11591 | 64.684 | 67.791 | 265.14 | 128.44 | 138.08 | 155.63 | 1.2149 | 1.3335e-05 | 0.020441 | vapor
384.31 | 2.5 | 10.863 | 0.092054 | 64.622 | 67.707 | 263.12 | 128.74 | 138.77 | 154.66 | 1.2286 | 1.3348e-05 | 0.020432 | vapor
384.31 | 3 | 13.134 | 0.076139 | 64.559 | 67.621 | 261.44 | 129.05 | 139.48 | 153.68 | 1.2428 | 1.3361e-05 | 0.020425 | vapor
384.31 | 3.5 | 15.44 | 0.064765 | 64.495 | 67.533 | 259.99 | 129.36 | 140.22 | 152.67 | 1.2574 | 1.3374e-05 | 0.020419 | vapor
384.31 | 4 | 17.785 | 0.056228 | 64.429 | 67.444 | 258.71 | 129.68 | 140.99 | 151.65 | 1.2725 | 1.3387e-05 | 0.020415 | vapor
384.31 | 4.5 | 20.169 | 0.049582 | 64.363 | 67.354 | 257.55 | 130.01 | 141.8 | 150.6 | 1.2882 | 1.3401e-05 | 0.020413 | vapor
384.31 | 5 | 22.594 | 0.044259 | 64.295 | 67.262 | 256.49 | 130.35 | 142.65 | 149.54 | 1.3043 | 1.3415e-05 | 0.020413 | vapor
384.31 | 5.5 | 25.063 | 0.039899 | 64.226 | 67.168 | 255.52 | 130.69 | 143.53 | 148.45 | 1.3211 | 1.343e-05 | 0.020416 | vapor
384.31 | 6 | 27.579 | 0.03626 | 64.156 | 67.072 | 254.6 | 131.05 | 144.47 | 147.34 | 1.3384 | 1.3444e-05 | 0.02042 | vapor
384.31 | 6.5 | 30.142 | 0.033176 | 64.084 | 66.974 | 253.75 | 131.41 | 145.45 | 146.21 | 1.3564 | 1.346e-05 | 0.020427 | vapor
384.31 | 7 | 32.757 | 0.030528 | 64.01 | 66.875 | 252.93 | 131.78 | 146.49 | 145.05 | 1.3751 | 1.3476e-05 | 0.020437 | vapor
384.31 | 7.5 | 35.426 | 0.028228 | 63.935 | 66.773 | 252.15 | 132.17 | 147.58 | 143.87 | 1.3946 | 1.3492e-05 | 0.02045 | vapor
384.31 | 8 | 38.153 | 0.02621 | 63.858 | 66.669 | 251.41 | 132.56 | 148.73 | 142.66 | 1.4149 | 1.3509e-05 | 0.020466 | vapor
384.31 | 8.5 | 40.941 | 0.024426 | 63.779 | 66.562 | 250.69 | 132.96 | 149.96 | 141.42 | 1.4361 | 1.3526e-05 | 0.020485 | vapor
384.31 | 9 | 43.794 | 0.022834 | 63.699 | 66.453 | 250 | 133.38 | 151.26 | 140.15 | 1.4582 | 1.3545e-05 | 0.020508 | vapor
384.31 | 9.5 | 46.716 | 0.021406 | 63.616 | 66.342 | 249.32 | 133.81 | 152.65 | 138.84 | 1.4814 | 1.3564e-05 | 0.020536 | vapor
384.31 | 10 | 49.713 | 0.020115 | 63.531 | 66.227 | 248.66 | 134.25 | 154.14 | 137.5 | 1.5057 | 1.3583e-05 | 0.020568 | vapor
427.01 | 1 | 3.8105 | 0.26244 | 70.471 | 73.989 | 286.1 | 136.98 | 145.71 | 166.31 | 0.83114 | 1.4576e-05 | 0.024344 | vapor
427.01 | 1.5 | 5.7425 | 0.17414 | 70.426 | 73.928 | 282.62 | 137.14 | 146.1 | 165.65 | 0.83691 | 1.4592e-05 | 0.024336 | vapor
427.01 | 2 | 7.6929 | 0.12999 | 70.381 | 73.866 | 280.12 | 137.31 | 146.49 | 164.98 | 0.84278 | 1.4607e-05 | 0.02433 | vapor
427.01 | 2.5 | 9.6623 | 0.1035 | 70.336 | 73.804 | 278.16 | 137.48 | 146.9 | 164.31 | 0.84874 | 1.4623e-05 | 0.024324 | vapor
427.01 | 3 | 11.651 | 0.085829 | 70.29 | 73.742 | 276.54 | 137.65 | 147.31 | 163.63 | 0.8548 | 1.4639e-05 | 0.024319 | vapor
427.01 | 3.5 | 13.66 | 0.073207 | 70.244 | 73.678 | 275.15 | 137.82 | 147.74 | 162.94 | 0.86096 | 1.4655e-05 | 0.024315 | vapor
427.01 | 4 | 15.689 | 0.063739 | 70.197 | 73.615 | 273.92 | 138 | 148.18 | 162.25 | 0.86722 | 1.4672e-05 | 0.024312 | vapor
427.01 | 4.5 | 17.739 | 0.056372 | 70.15 | 73.55 | 272.83 | 138.18 | 148.63 | 161.55 | 0.8736 | 1.4688e-05 | 0.02431 | vapor
427.01 | 5 | 19.811 | 0.050477 | 70.102 | 73.485 | 271.84 | 138.36 | 149.1 | 160.84 | 0.88008 | 1.4705e-05 | 0.024309 | vapor
427.01 | 5.5 | 21.905 | 0.045651 | 70.053 | 73.419 | 270.94 | 138.54 | 149.58 | 160.13 | 0.88667 | 1.4722e-05 | 0.02431 | vapor
427.01 | 6 | 24.022 | 0.041628 | 70.004 | 73.352 | 270.09 | 138.73 | 150.07 | 159.4 | 0.89339 | 1.474e-05 | 0.024311 | vapor
427.01 | 6.5 | 26.163 | 0.038222 | 69.954 | 73.285 | 269.31 | 138.92 | 150.58 | 158.68 | 0.90022 | 1.4758e-05 | 0.024314 | vapor
427.01 | 7 | 28.328 | 0.035301 | 69.904 | 73.217 | 268.58 | 139.11 | 151.11 | 157.94 | 0.90718 | 1.4776e-05 | 0.024318 | vapor
427.01 | 7.5 | 30.517 | 0.032768 | 69.853 | 73.148 | 267.88 | 139.31 | 151.65 | 157.2 | 0.91426 | 1.4794e-05 | 0.024324 | vapor
427.01 | 8 | 32.733 | 0.03055 | 69.802 | 73.078 | 267.22 | 139.51 | 152.2 | 156.45 | 0.92148 | 1.4813e-05 | 0.02433 | vapor
427.01 | 8.5 | 34.975 | 0.028592 | 69.75 | 73.007 | 266.59 | 139.71 | 152.78 | 155.69 | 0.92883 | 1.4832e-05 | 0.024339 | vapor
427.01 | 9 | 37.244 | 0.02685 | 69.697 | 72.936 | 265.99 | 139.92 | 153.37 | 154.92 | 0.93633 | 1.4851e-05 | 0.024348 | vapor
427.01 | 9.5 | 39.542 | 0.025289 | 69.643 | 72.864 | 265.41 | 140.13 | 153.99 | 154.15 | 0.94397 | 1.4871e-05 | 0.02436 | vapor
427.01 | 10 | 41.869 | 0.023884 | 69.589 | 72.791 | 264.85 | 140.35 | 154.62 | 153.37 | 0.95176 | 1.4891e-05 | 0.024373 | vapor

## R245ca
Temperature (K) | Pressure (bar) | Density (kg/m3) | Volume (m3/kg) | Internal Energy (kJ/mol) | Enthalpy (kJ/mol) | Entropy (J/mol*K) | Cv (J/mol*K) | Cp (J/mol*K) | Sound Spd. (m/s) | Joule-Thomson (K/bar) | Viscosity (Pa*s) | Therm. Cond. (W/m*K) | Phase
223.78 | 1 | 1562.8 | 0.00063989 | 18.026 | 18.034 | 98.604 | 125.82 | 176.46 | 1057 | -0.032773 | 0.0027622 | 0.11573 | liquid
223.78 | 1.5 | 1562.8 | 0.00063986 | 18.024 | 18.037 | 98.598 | 125.82 | 176.45 | 1057.1 | -0.032777 | 0.0027658 | 0.11574 | liquid
223.78 | 2 | 1562.9 | 0.00063984 | 18.023 | 18.04 | 98.591 | 125.82 | 176.45 | 1057.3 | -0.03278 | 0.0027694 | 0.11576 | liquid
223.78 | 2.5 | 1563 | 0.00063981 | 18.022 | 18.043 | 98.585 | 125.83 | 176.45 | 1057.5 | -0.032784 | 0.0027731 | 0.11577 | liquid
223.78 | 3 | 1563 | 0.00063979 | 18.02 | 18.046 | 98.579 | 125.83 | 176.44 | 1057.6 | -0.032788 | 0.0027767 | 0.11579 | liquid
223.78 | 3.5 | 1563.1 | 0.00063976 | 18.019 | 18.049 | 98.573 | 125.84 | 176.44 | 1057.8 | -0.032792 | 0.0027804 | 0.1158 | liquid
223.78 | 4 | 1563.1 | 0.00063973 | 18.018 | 18.052 | 98.566 | 125.84 | 176.43 | 1057.9 | -0.032795 | 0.0027841 | 0.11581 | liquid
223.78 | 4.5 | 1563.2 | 0.00063971 | 18.016 | 18.055 | 98.56 | 125.85 | 176.43 | 1058.1 | -0.032799 | 0.0027877 | 0.11583 | liquid
223.78 | 5 | 1563.3 | 0.00063968 | 18.015 | 18.058 | 98.554 | 125.85 | 176.42 | 1058.2 | -0.032803 | 0.0027914 | 0.11584 | liquid
223.78 | 5.5 | 1563.3 | 0.00063966 | 18.013 | 18.061 | 98.548 | 125.86 | 176.42 | 1058.4 | -0.032806 | 0.0027951 | 0.11586 | liquid
223.78 | 6 | 1563.4 | 0.00063963 | 18.012 | 18.063 | 98.541 | 125.86 | 176.42 | 1058.6 | -0.03281 | 0.0027988 | 0.11587 | liquid
223.78 | 6.5 | 1563.5 | 0.00063961 | 18.011 | 18.066 | 98.535 | 125.87 | 176.41 | 1058.7 | -0.032814 | 0.0028025 | 0.11588 | liquid
223.78 | 7 | 1563.5 | 0.00063958 | 18.009 | 18.069 | 98.529 | 125.87 | 176.41 | 1058.9 | -0.032817 | 0.0028063 | 0.1159 | liquid
223.78 | 7.5 | 1563.6 | 0.00063955 | 18.008 | 18.072 | 98.523 | 125.87 | 176.4 | 1059 | -0.032821 | 0.00281 | 0.11591 | liquid
223.78 | 8 | 1563.7 | 0.00063953 | 18.006 | 18.075 | 98.517 | 125.88 | 176.4 | 1059.2 | -0.032825 | 0.0028137 | 0.11593 | liquid
223.78 | 8.5 | 1563.7 | 0.0006395 | 18.005 | 18.078 | 98.51 | 125.88 | 176.39 | 1059.3 | -0.032828 | 0.0028175 | 0.11594 | liquid
223.78 | 9 | 1563.8 | 0.00063948 | 18.004 | 18.081 | 98.504 | 125.89 | 176.39 | 1059.5 | -0.032832 | 0.0028213 | 0.11595 | liquid
223.78 | 9.5 | 1563.8 | 0.00063945 | 18.002 | 18.084 | 98.498 | 125.89 | 176.39 | 1059.7 | -0.032836 | 0.002825 | 0.11597 | liquid
223.78 | 10 | 1563.9 | 0.00063943 | 18.001 | 18.087 | 98.492 | 125.9 | 176.38 | 1059.8 | -0.032839 | 0.0028288 | 0.11598 | liquid
268.54 | 1 | 1459.4 | 0.0006852 | 25.974 | 25.983 | 130.97 | 129.16 | 179.78 | 862.42 | -0.028831 | 0.00086326 | 0.09949 | liquid
268.54 | 1.5 | 1459.5 | 0.00068516 | 25.972 | 25.986 | 130.97 | 129.16 | 179.77 | 862.64 | -0.028841 | 0.00086391 | 0.099507 | liquid
268.54 | 2 | 1459.6 | 0.00068511 | 25.97 | 25.988 | 130.96 | 129.17 | 179.76 | 862.86 | -0.028851 | 0.00086456 | 0.099525 | liquid
268.54 | 2.5 | 1459.7 | 0.00068507 | 25.968 | 25.991 | 130.95 | 129.17 | 179.75 | 863.08 | -0.02886 | 0.00086521 | 0.099542 | liquid
268.54 | 3 | 1459.8 | 0.00068503 | 25.966 | 25.993 | 130.94 | 129.18 | 179.75 | 863.3 | -0.02887 | 0.00086586 | 0.099559 | liquid
268.54 | 3.5 | 1459.9 | 0.00068498 | 25.964 | 25.996 | 130.94 | 129.18 | 179.74 | 863.52 | -0.028879 | 0.00086651 | 0.099577 | liquid
268.54 | 4 | 1460 | 0.00068494 | 25.962 | 25.999 | 130.93 | 129.19 | 179.73 | 863.75 | -0.028889 | 0.00086716 | 0.099594 | liquid
268.54 | 4.5 | 1460.1 | 0.00068489 | 25.96 | 26.001 | 130.92 | 129.19 | 179.72 | 863.97 | -0.028899 | 0.00086782 | 0.099612 | liquid
268.54 | 5 | 1460.2 | 0.00068485 | 25.958 | 26.004 | 130.91 | 129.2 | 179.71 | 864.19 | -0.028908 | 0.00086847 | 0.099629 | liquid
268.54 | 5.5 | 1460.3 | 0.00068481 | 25.956 | 26.006 | 130.91 | 129.2 | 179.7 | 864.41 | -0.028918 | 0.00086912 | 0.099646 | liquid
268.54 | 6 | 1460.4 | 0.00068476 | 25.954 | 26.009 | 130.9 | 129.21 | 179.69 | 864.63 | -0.028927 | 0.00086978 | 0.099663 | liquid
268.54 | 6.5 | 1460.5 | 0.00068472 | 25.952 | 26.012 | 130.89 | 129.21 | 179.68 | 864.85 | -0.028937 | 0.00087043 | 0.099681 | liquid
268.54 | 7 | 1460.5 | 0.00068468 | 25.95 | 26.014 | 130.88 | 129.22 | 179.67 | 865.07 | -0.028946 | 0.00087109 | 0.099698 | liquid
268.54 | 7.5 | 1460.6 | 0.00068463 | 25.948 | 26.017 | 130.88 | 129.22 | 179.66 | 865.29 | -0.028956 | 0.00087174 | 0.099716 | liquid
268.54 | 8 | 1460.7 | 0.00068459 | 25.946 | 26.019 | 130.87 | 129.23 | 179.65 | 865.51 | -0.028965 | 0.0008724 | 0.099734 | liquid
268.54 | 8.5 | 1460.8 | 0.00068455 | 25.944 | 26.022 | 130.86 | 129.23 | 179.64 | 865.73 | -0.028975 | 0.00087305 | 0.099751 | liquid
268.54 | 9 | 1460.9 | 0.0006845 | 25.942 | 26.025 | 130.85 | 129.24 | 179.63 | 865.95 | -0.028984 | 0.00087371 | 0.099769 | liquid
268.54 | 9.5 | 1461 | 0.00068446 | 25.94 | 26.027 | 130.85 | 129.24 | 179.62 | 866.17 | -0.028994 | 0.00087437 | 0.099786 | liquid
268.54 | 10 | 1461.1 | 0.00068442 | 25.938 | 26.03 | 130.84 | 129.25 | 179.61 | 866.39 | -0.029003 | 0.00087503 | 0.099804 | liquid
313.3 | 1 | 5.3162 | 0.1881 | 58.124 | 60.646 | 248.06 | 116.35 | 126.11 | 140.41 | 2.394 | 1.2145e-05 | 0.014533 | vapor
313.3 | 1.5 | 8.1155 | 0.12322 | 58.014 | 60.492 | 244.33 | 116.81 | 127.44 | 138.31 | 2.4633 | 1.211e-05 | 0.014556 | vapor
313.3 | 1.7419 | 9.5078 | 0.10518 | 57.959 | 60.415 | 242.91 | 117.05 | 128.14 | 137.25 | 2.4992 | 1.2093e-05 | 0.014568 | vapor
313.3 | 1.7419 | 1348.5 | 0.00074158 | 34.187 | 34.205 | 159.25 | 135.54 | 188.19 | 675.19 | -0.020486 | 0.00043864 | 0.086026 | liquid
313.3 | 2 | 1348.6 | 0.00074153 | 34.186 | 34.206 | 159.24 | 135.54 | 188.17 | 675.36 | -0.0205 | 0.00043882 | 0.086038 | liquid
313.3 | 2.5 | 1348.7 | 0.00074145 | 34.183 | 34.208 | 159.23 | 135.55 | 188.15 | 675.69 | -0.020527 | 0.00043918 | 0.086062 | liquid
313.3 | 3 | 1348.9 | 0.00074136 | 34.18 | 34.209 | 159.22 | 135.55 | 188.13 | 676.02 | -0.020553 | 0.00043953 | 0.086085 | liquid
313.3 | 3.5 | 1349 | 0.00074128 | 34.177 | 34.211 | 159.22 | 135.56 | 188.11 | 676.35 | -0.02058 | 0.00043989 | 0.086109 | liquid
313.3 | 4 | 1349.2 | 0.0007412 | 34.174 | 34.213 | 159.21 | 135.56 | 188.09 | 676.68 | -0.020607 | 0.00044025 | 0.086132 | liquid
313.3 | 4.5 | 1349.3 | 0.00074112 | 34.171 | 34.215 | 159.2 | 135.57 | 188.06 | 677.01 | -0.020633 | 0.0004406 | 0.086156 | liquid
313.3 | 5 | 1349.5 | 0.00074103 | 34.168 | 34.217 | 159.19 | 135.57 | 188.04 | 677.33 | -0.020659 | 0.00044096 | 0.086179 | liquid
313.3 | 5.5 | 1349.6 | 0.00074095 | 34.165 | 34.219 | 159.18 | 135.58 | 188.02 | 677.66 | -0.020686 | 0.00044132 | 0.086202 | liquid
313.3 | 6 | 1349.8 | 0.00074087 | 34.162 | 34.221 | 159.17 | 135.58 | 188 | 677.99 | -0.020712 | 0.00044167 | 0.086226 | liquid
313.3 | 6.5 | 1349.9 | 0.00074078 | 34.159 | 34.223 | 159.16 | 135.59 | 187.98 | 678.32 | -0.020738 | 0.00044203 | 0.086249 | liquid
313.3 | 7 | 1350.1 | 0.0007407 | 34.156 | 34.225 | 159.15 | 135.59 | 187.96 | 678.64 | -0.020764 | 0.00044239 | 0.086272 | liquid
313.3 | 7.5 | 1350.2 | 0.00074062 | 34.153 | 34.227 | 159.14 | 135.6 | 187.93 | 678.97 | -0.02079 | 0.00044275 | 0.086295 | liquid
313.3 | 8 | 1350.4 | 0.00074054 | 34.15 | 34.229 | 159.13 | 135.6 | 187.91 | 679.3 | -0.020816 | 0.0004431 | 0.086319 | liquid
313.3 | 8.5 | 1350.5 | 0.00074045 | 34.147 | 34.231 | 159.12 | 135.61 | 187.89 | 679.62 | -0.020842 | 0.00044346 | 0.086342 | liquid
313.3 | 9 | 1350.7 | 0.00074037 | 34.144 | 34.233 | 159.11 | 135.61 | 187.87 | 679.95 | -0.020868 | 0.00044382 | 0.086365 | liquid
313.3 | 9.5 | 1350.8 | 0.00074029 | 34.141 | 34.235 | 159.1 | 135.62 | 187.85 | 680.27 | -0.020894 | 0.00044417 | 0.086388 | liquid
313.3 | 10 | 1351 | 0.00074021 | 34.138 | 34.237 | 159.09 | 135.62 | 187.83 | 680.6 | -0.020919 | 0.00044453 | 0.086411 | liquid
358.06 | 1 | 4.5936 | 0.21769 | 63.626 | 66.544 | 265.64 | 128.09 | 137.27 | 151.19 | 1.5351 | 1.3971e-05 | 0.01907 | vapor
358.06 | 1.5 | 6.9627 | 0.14362 | 63.55 | 66.438 | 262.06 | 128.43 | 138.1 | 149.84 | 1.5598 | 1.3957e-05 | 0.019087 | vapor
358.06 | 2 | 9.3838 | 0.10657 | 63.472 | 66.329 | 259.44 | 128.78 | 138.97 | 148.45 | 1.5859 | 1.3944e-05 | 0.019106 | vapor
358.06 | 2.5 | 11.86 | 0.084314 | 63.392 | 66.218 | 257.36 | 129.14 | 139.89 | 147.03 | 1.6134 | 1.393e-05 | 0.019127 | vapor
358.06 | 3 | 14.396 | 0.069462 | 63.31 | 66.103 | 255.61 | 129.51 | 140.88 | 145.56 | 1.6425 | 1.3918e-05 | 0.01915 | vapor
358.06 | 3.5 | 16.996 | 0.058838 | 63.226 | 65.986 | 254.09 | 129.89 | 141.93 | 144.06 | 1.6734 | 1.3905e-05 | 0.019175 | vapor
358.06 | 4 | 19.663 | 0.050856 | 63.139 | 65.866 | 252.73 | 130.29 | 143.06 | 142.5 | 1.7062 | 1.3894e-05 | 0.019204 | vapor
358.06 | 4.5 | 22.405 | 0.044634 | 63.05 | 65.742 | 251.49 | 130.7 | 144.28 | 140.9 | 1.7411 | 1.3883e-05 | 0.019235 | vapor
358.06 | 5 | 25.226 | 0.039642 | 62.957 | 65.614 | 250.35 | 131.13 | 145.59 | 139.24 | 1.7785 | 1.3873e-05 | 0.01927 | vapor
358.06 | 5.5 | 28.134 | 0.035545 | 62.862 | 65.483 | 249.28 | 131.57 | 147.02 | 137.53 | 1.8186 | 1.3864e-05 | 0.019309 | vapor
358.06 | 6 | 31.137 | 0.032117 | 62.764 | 65.347 | 248.26 | 132.03 | 148.57 | 135.74 | 1.8619 | 1.3855e-05 | 0.019353 | vapor
358.06 | 6.4749 | 34.085 | 0.029338 | 62.667 | 65.213 | 247.35 | 132.49 | 150.19 | 133.98 | 1.9062 | 1.3848e-05 | 0.0194 | vapor
358.06 | 6.4749 | 1221 | 0.00081898 | 42.845 | 42.916 | 185.07 | 143.32 | 201.78 | 493.28 | -0.0026876 | 0.00025185 | 0.074412 | liquid
358.06 | 6.5 | 1221 | 0.00081897 | 42.844 | 42.916 | 185.07 | 143.32 | 201.78 | 493.31 | -0.0026924 | 0.00025187 | 0.074413 | liquid
358.06 | 7 | 1221.3 | 0.00081878 | 42.839 | 42.916 | 185.06 | 143.32 | 201.72 | 493.85 | -0.0027874 | 0.00025216 | 0.074448 | liquid
358.06 | 7.5 | 1221.6 | 0.00081859 | 42.834 | 42.916 | 185.04 | 143.32 | 201.65 | 494.39 | -0.002882 | 0.00025246 | 0.074483 | liquid
358.06 | 8 | 1221.9 | 0.00081839 | 42.829 | 42.917 | 185.03 | 143.33 | 201.59 | 494.93 | -0.002976 | 0.00025275 | 0.074517 | liquid
358.06 | 8.5 | 1222.2 | 0.0008182 | 42.824 | 42.917 | 185.01 | 143.33 | 201.53 | 495.46 | -0.0030696 | 0.00025305 | 0.074552 | liquid
358.06 | 9 | 1222.5 | 0.00081801 | 42.819 | 42.917 | 185 | 143.33 | 201.46 | 496 | -0.0031625 | 0.00025335 | 0.074586 | liquid
358.06 | 9.5 | 1222.8 | 0.00081782 | 42.813 | 42.918 | 184.98 | 143.33 | 201.4 | 496.53 | -0.003255 | 0.00025364 | 0.074621 | liquid
358.06 | 10 | 1223 | 0.00081763 | 42.808 | 42.918 | 184.97 | 143.34 | 201.34 | 497.07 | -0.003347 | 0.00025394 | 0.074655 | liquid
402.81 | 1 | 4.0553 | 0.24659 | 69.611 | 72.916 | 282.4 | 138.39 | 147.26 | 160.92 | 1.0448 | 1.5753e-05 | 0.024158 | vapor
402.81 | 1.5 | 6.1239 | 0.16329 | 69.555 | 72.839 | 278.89 | 138.6 | 147.76 | 159.98 | 1.0547 | 1.5751e-05 | 0.024172 | vapor
402.81 | 2 | 8.2211 | 0.12164 | 69.499 | 72.76 | 276.36 | 138.81 | 148.29 | 159.03 | 1.065 | 1.5749e-05 | 0.024187 | vapor
402.81 | 2.5 | 10.348 | 0.096636 | 69.442 | 72.681 | 274.36 | 139.03 | 148.83 | 158.07 | 1.0756 | 1.5748e-05 | 0.024203 | vapor
402.81 | 3 | 12.506 | 0.079963 | 69.385 | 72.6 | 272.7 | 139.25 | 149.4 | 157.1 | 1.0865 | 1.5747e-05 | 0.02422 | vapor
402.81 | 3.5 | 14.696 | 0.068048 | 69.326 | 72.518 | 271.27 | 139.48 | 149.99 | 156.12 | 1.0978 | 1.5747e-05 | 0.024238 | vapor
402.81 | 4 | 16.919 | 0.059107 | 69.266 | 72.435 | 270.01 | 139.71 | 150.6 | 155.12 | 1.1095 | 1.5747e-05 | 0.024257 | vapor
402.81 | 4.5 | 19.176 | 0.052148 | 69.206 | 72.351 | 268.88 | 139.94 | 151.24 | 154.1 | 1.1216 | 1.5748e-05 | 0.024278 | vapor
402.81 | 5 | 21.47 | 0.046577 | 69.144 | 72.266 | 267.84 | 140.19 | 151.9 | 153.07 | 1.1341 | 1.5749e-05 | 0.0243 | vapor
402.81 | 5.5 | 23.801 | 0.042015 | 69.081 | 72.179 | 266.89 | 140.44 | 152.6 | 152.02 | 1.1471 | 1.5752e-05 | 0.024323 | vapor
402.81 | 6 | 26.172 | 0.038209 | 69.018 | 72.091 | 266.01 | 140.69 | 153.32 | 150.96 | 1.1606 | 1.5755e-05 | 0.024348 | vapor
402.81 | 6.5 | 28.584 | 0.034985 | 68.953 | 72.001 | 265.18 | 140.95 | 154.08 | 149.88 | 1.1745 | 1.5758e-05 | 0.024375 | vapor
402.81 | 7 | 31.039 | 0.032217 | 68.887 | 71.91 | 264.39 | 141.22 | 154.88 | 148.78 | 1.1891 | 1.5763e-05 | 0.024403 | vapor
402.81 | 7.5 | 33.54 | 0.029815 | 68.819 | 71.817 | 263.64 | 141.49 | 155.72 | 147.66 | 1.2042 | 1.5768e-05 | 0.024433 | vapor
402.81 | 8 | 36.088 | 0.02771 | 68.751 | 71.722 | 262.93 | 141.77 | 156.6 | 146.51 | 1.22 | 1.5775e-05 | 0.024466 | vapor
402.81 | 8.5 | 38.686 | 0.025849 | 68.681 | 71.626 | 262.25 | 142.06 | 157.53 | 145.35 | 1.2364 | 1.5782e-05 | 0.024501 | vapor
402.81 | 9 | 41.338 | 0.024191 | 68.609 | 71.527 | 261.59 | 142.35 | 158.51 | 144.16 | 1.2536 | 1.579e-05 | 0.024538 | vapor
402.81 | 9.5 | 44.045 | 0.022704 | 68.536 | 71.427 | 260.95 | 142.66 | 159.55 | 142.95 | 1.2715 | 1.58e-05 | 0.024579 | vapor
402.81 | 10 | 46.812 | 0.021362 | 68.461 | 71.325 | 260.33 | 142.97 | 160.64 | 141.7 | 1.2903 | 1.581e-05 | 0.024622 | vapor
447.57 | 1 | 3.6349 | 0.27511 | 76.022 | 79.71 | 298.38 | 147.46 | 156.16 | 169.91 | 0.75623 | 1.7486e-05 | 0.029733 | vapor
447.57 | 1.5 | 5.4773 | 0.18257 | 75.98 | 79.651 | 294.92 | 147.59 | 156.48 | 169.24 | 0.76049 | 1.7491e-05 | 0.029745 | vapor
447.57 | 2 | 7.3369 | 0.1363 | 75.937 | 79.591 | 292.43 | 147.71 | 156.81 | 168.56 | 0.76483 | 1.7497e-05 | 0.029758 | vapor
447.57 | 2.5 | 9.214 | 0.10853 | 75.894 | 79.531 | 290.48 | 147.84 | 157.15 | 167.87 | 0.76925 | 1.7503e-05 | 0.029771 | vapor
447.57 | 3 | 11.109 | 0.090017 | 75.85 | 79.47 | 288.86 | 147.96 | 157.5 | 167.19 | 0.77376 | 1.7509e-05 | 0.029785 | vapor
447.57 | 3.5 | 13.022 | 0.076792 | 75.806 | 79.409 | 287.48 | 148.09 | 157.85 | 166.5 | 0.77836 | 1.7516e-05 | 0.0298 | vapor
447.57 | 4 | 14.954 | 0.066871 | 75.762 | 79.347 | 286.27 | 148.23 | 158.22 | 165.8 | 0.78305 | 1.7523e-05 | 0.029815 | vapor
447.57 | 4.5 | 16.905 | 0.059153 | 75.717 | 79.285 | 285.19 | 148.36 | 158.59 | 165.1 | 0.78783 | 1.7531e-05 | 0.029831 | vapor
447.57 | 5 | 18.876 | 0.052977 | 75.672 | 79.222 | 284.21 | 148.5 | 158.98 | 164.4 | 0.79272 | 1.7539e-05 | 0.029847 | vapor
447.57 | 5.5 | 20.867 | 0.047923 | 75.626 | 79.159 | 283.32 | 148.63 | 159.37 | 163.69 | 0.7977 | 1.7548e-05 | 0.029865 | vapor
447.57 | 6 | 22.878 | 0.04371 | 75.58 | 79.095 | 282.49 | 148.77 | 159.78 | 162.98 | 0.80279 | 1.7557e-05 | 0.029883 | vapor
447.57 | 6.5 | 24.91 | 0.040144 | 75.533 | 79.031 | 281.72 | 148.92 | 160.2 | 162.26 | 0.80799 | 1.7567e-05 | 0.029902 | vapor
447.57 | 7 | 26.964 | 0.037086 | 75.486 | 78.966 | 281 | 149.06 | 160.63 | 161.53 | 0.8133 | 1.7578e-05 | 0.029921 | vapor
447.57 | 7.5 | 29.04 | 0.034435 | 75.438 | 78.9 | 280.31 | 149.21 | 161.07 | 160.81 | 0.81872 | 1.7589e-05 | 0.029942 | vapor
447.57 | 8 | 31.139 | 0.032114 | 75.39 | 78.834 | 279.67 | 149.36 | 161.52 | 160.07 | 0.82426 | 1.76e-05 | 0.029963 | vapor
447.57 | 8.5 | 33.261 | 0.030065 | 75.341 | 78.767 | 279.05 | 149.51 | 161.99 | 159.33 | 0.82992 | 1.7613e-05 | 0.029986 | vapor
447.57 | 9 | 35.407 | 0.028243 | 75.292 | 78.699 | 278.47 | 149.66 | 162.47 | 158.59 | 0.83571 | 1.7626e-05 | 0.030009 | vapor
447.57 | 9.5 | 37.578 | 0.026611 | 75.242 | 78.631 | 277.9 | 149.82 | 162.97 | 157.83 | 0.84163 | 1.7639e-05 | 0.030034 | vapor
447.57 | 10 | 39.774 | 0.025142 | 75.192 | 78.562 | 277.36 | 149.98 | 163.48 | 157.08 | 0.84768 | 1.7654e-05 | 0.030059 | vapor

## R236fa
Temperature (K) | Pressure (bar) | Density (kg/m3) | Volume (m3/kg) | Internal Energy (kJ/mol) | Enthalpy (kJ/mol) | Entropy (J/mol*K) | Cv (J/mol*K) | Cp (J/mol*K) | Sound Spd. (m/s) | Joule-Thomson (K/bar) | Viscosity (Pa*s) | Therm. Cond. (W/m*K) | Phase
199.03 | 1 | 1655.7 | 0.00060397 | 17.213 | 17.222 | 95.755 | 125.64 | 178.3 | 955.31 | -0.03464 | 0.0014314 | 0.099937 | liquid
199.03 | 1.5 | 1655.8 | 0.00060394 | 17.211 | 17.225 | 95.747 | 125.65 | 178.29 | 955.47 | -0.034645 | 0.0014322 | 0.099949 | liquid
199.03 | 2 | 1655.9 | 0.00060392 | 17.21 | 17.228 | 95.74 | 125.65 | 178.29 | 955.64 | -0.03465 | 0.0014331 | 0.099961 | liquid
199.03 | 2.5 | 1655.9 | 0.00060389 | 17.208 | 17.231 | 95.732 | 125.66 | 178.28 | 955.8 | -0.034655 | 0.001434 | 0.099973 | liquid
199.03 | 3 | 1656 | 0.00060386 | 17.207 | 17.234 | 95.725 | 125.66 | 178.27 | 955.97 | -0.03466 | 0.0014348 | 0.099984 | liquid
199.03 | 3.5 | 1656.1 | 0.00060383 | 17.205 | 17.238 | 95.717 | 125.67 | 178.27 | 956.13 | -0.034665 | 0.0014357 | 0.099996 | liquid
199.03 | 4 | 1656.2 | 0.0006038 | 17.204 | 17.241 | 95.71 | 125.67 | 178.26 | 956.29 | -0.03467 | 0.0014365 | 0.10001 | liquid
199.03 | 4.5 | 1656.2 | 0.00060377 | 17.202 | 17.244 | 95.702 | 125.68 | 178.25 | 956.46 | -0.034675 | 0.0014374 | 0.10002 | liquid
199.03 | 5 | 1656.3 | 0.00060375 | 17.201 | 17.247 | 95.695 | 125.68 | 178.25 | 956.62 | -0.03468 | 0.0014383 | 0.10003 | liquid
199.03 | 5.5 | 1656.4 | 0.00060372 | 17.199 | 17.25 | 95.687 | 125.69 | 178.24 | 956.78 | -0.034685 | 0.0014391 | 0.10004 | liquid
199.03 | 6 | 1656.5 | 0.00060369 | 17.198 | 17.253 | 95.679 | 125.69 | 178.24 | 956.95 | -0.03469 | 0.00144 | 0.10006 | liquid
199.03 | 6.5 | 1656.6 | 0.00060366 | 17.196 | 17.256 | 95.672 | 125.7 | 178.23 | 957.11 | -0.034694 | 0.0014408 | 0.10007 | liquid
199.03 | 7 | 1656.6 | 0.00060363 | 17.195 | 17.259 | 95.664 | 125.7 | 178.22 | 957.27 | -0.034699 | 0.0014417 | 0.10008 | liquid
199.03 | 7.5 | 1656.7 | 0.0006036 | 17.193 | 17.262 | 95.657 | 125.71 | 178.22 | 957.44 | -0.034704 | 0.0014426 | 0.10009 | liquid
199.03 | 8 | 1656.8 | 0.00060358 | 17.192 | 17.265 | 95.649 | 125.71 | 178.21 | 957.6 | -0.034709 | 0.0014434 | 0.1001 | liquid
199.03 | 8.5 | 1656.9 | 0.00060355 | 17.19 | 17.268 | 95.642 | 125.72 | 178.2 | 957.76 | -0.034714 | 0.0014443 | 0.10011 | liquid
199.03 | 9 | 1656.9 | 0.00060352 | 17.189 | 17.272 | 95.634 | 125.72 | 178.2 | 957.92 | -0.034719 | 0.0014452 | 0.10013 | liquid
199.03 | 9.5 | 1657 | 0.00060349 | 17.187 | 17.275 | 95.627 | 125.73 | 178.19 | 958.09 | -0.034724 | 0.001446 | 0.10014 | liquid
199.03 | 10 | 1657.1 | 0.00060346 | 17.186 | 17.278 | 95.619 | 125.73 | 178.18 | 958.25 | -0.034729 | 0.0014469 | 0.10015 | liquid
238.84 | 1 | 1544.4 | 0.00064748 | 24.257 | 24.267 | 128.03 | 123.18 | 177.03 | 781.44 | -0.030798 | 0.00065676 | 0.089906 | liquid
238.84 | 1.5 | 1544.6 | 0.00064743 | 24.255 | 24.27 | 128.02 | 123.19 | 177.01 | 781.68 | -0.030811 | 0.00065717 | 0.089923 | liquid
238.84 | 2 | 1544.7 | 0.00064738 | 24.253 | 24.273 | 128.01 | 123.19 | 177 | 781.92 | -0.030824 | 0.00065759 | 0.089941 | liquid
238.84 | 2.5 | 1544.8 | 0.00064734 | 24.251 | 24.275 | 128 | 123.2 | 176.99 | 782.16 | -0.030837 | 0.000658 | 0.089958 | liquid
238.84 | 3 | 1544.9 | 0.00064729 | 24.248 | 24.278 | 127.99 | 123.21 | 176.98 | 782.41 | -0.03085 | 0.00065842 | 0.089976 | liquid
238.84 | 3.5 | 1545 | 0.00064724 | 24.246 | 24.281 | 127.98 | 123.21 | 176.97 | 782.65 | -0.030863 | 0.00065883 | 0.089993 | liquid
238.84 | 4 | 1545.1 | 0.00064719 | 24.244 | 24.283 | 127.97 | 123.22 | 176.95 | 782.89 | -0.030876 | 0.00065925 | 0.09001 | liquid
238.84 | 4.5 | 1545.3 | 0.00064714 | 24.242 | 24.286 | 127.96 | 123.22 | 176.94 | 783.13 | -0.030889 | 0.00065966 | 0.090028 | liquid
238.84 | 5 | 1545.4 | 0.00064709 | 24.24 | 24.289 | 127.95 | 123.23 | 176.93 | 783.37 | -0.030902 | 0.00066008 | 0.090045 | liquid
238.84 | 5.5 | 1545.5 | 0.00064704 | 24.238 | 24.292 | 127.94 | 123.23 | 176.92 | 783.62 | -0.030915 | 0.00066049 | 0.090062 | liquid
238.84 | 6 | 1545.6 | 0.00064699 | 24.235 | 24.294 | 127.93 | 123.24 | 176.9 | 783.86 | -0.030928 | 0.00066091 | 0.09008 | liquid
238.84 | 6.5 | 1545.7 | 0.00064694 | 24.233 | 24.297 | 127.92 | 123.25 | 176.89 | 784.1 | -0.030941 | 0.00066132 | 0.090097 | liquid
238.84 | 7 | 1545.8 | 0.00064689 | 24.231 | 24.3 | 127.92 | 123.25 | 176.88 | 784.34 | -0.030954 | 0.00066174 | 0.090114 | liquid
238.84 | 7.5 | 1546 | 0.00064685 | 24.229 | 24.303 | 127.91 | 123.26 | 176.87 | 784.58 | -0.030967 | 0.00066215 | 0.090132 | liquid
238.84 | 8 | 1546.1 | 0.0006468 | 24.227 | 24.305 | 127.9 | 123.26 | 176.86 | 784.82 | -0.03098 | 0.00066257 | 0.090149 | liquid
238.84 | 8.5 | 1546.2 | 0.00064675 | 24.224 | 24.308 | 127.89 | 123.27 | 176.84 | 785.06 | -0.030992 | 0.00066298 | 0.090166 | liquid
238.84 | 9 | 1546.3 | 0.0006467 | 24.222 | 24.311 | 127.88 | 123.27 | 176.83 | 785.3 | -0.031005 | 0.0006634 | 0.090184 | liquid
238.84 | 9.5 | 1546.4 | 0.00064665 | 24.22 | 24.314 | 127.87 | 123.28 | 176.82 | 785.54 | -0.031018 | 0.00066381 | 0.090201 | liquid
238.84 | 10 | 1546.5 | 0.0006466 | 24.218 | 24.316 | 127.86 | 123.28 | 176.81 | 785.78 | -0.031031 | 0.00066423 | 0.090218 | liquid
278.65 | 1 | 6.8471 | 0.14605 | 53.013 | 55.233 | 243.49 | 113.07 | 123.45 | 123.51 | 3.007 | 1.0232e-05 | 0.011125 | vapor
278.65 | 1.3435 | 9.3471 | 0.10699 | 52.918 | 55.104 | 240.69 | 113.68 | 124.94 | 121.85 | 3.078 | 1.0216e-05 | 0.011127 | vapor
278.65 | 1.3435 | 1424.1 | 0.00070221 | 31.397 | 31.411 | 155.67 | 127.4 | 182.92 | 609.3 | -0.021755 | 0.00036662 | 0.078569 | liquid
278.65 | 1.5 | 1424.1 | 0.00070218 | 31.396 | 31.412 | 155.66 | 127.4 | 182.91 | 609.42 | -0.021766 | 0.00036671 | 0.078577 | liquid
278.65 | 2 | 1424.3 | 0.00070208 | 31.393 | 31.414 | 155.65 | 127.41 | 182.88 | 609.79 | -0.021802 | 0.000367 | 0.078602 | liquid
278.65 | 2.5 | 1424.5 | 0.00070199 | 31.389 | 31.416 | 155.64 | 127.41 | 182.85 | 610.15 | -0.021838 | 0.00036728 | 0.078627 | liquid
278.65 | 3 | 1424.7 | 0.00070189 | 31.386 | 31.418 | 155.63 | 127.42 | 182.83 | 610.52 | -0.021874 | 0.00036757 | 0.078652 | liquid
278.65 | 3.5 | 1424.9 | 0.0007018 | 31.383 | 31.42 | 155.61 | 127.42 | 182.8 | 610.89 | -0.02191 | 0.00036786 | 0.078677 | liquid
278.65 | 4 | 1425.1 | 0.0007017 | 31.379 | 31.422 | 155.6 | 127.42 | 182.77 | 611.26 | -0.021945 | 0.00036814 | 0.078702 | liquid
278.65 | 4.5 | 1425.3 | 0.00070161 | 31.376 | 31.424 | 155.59 | 127.43 | 182.75 | 611.63 | -0.02198 | 0.00036843 | 0.078727 | liquid
278.65 | 5 | 1425.5 | 0.00070151 | 31.373 | 31.426 | 155.58 | 127.43 | 182.72 | 611.99 | -0.022016 | 0.00036871 | 0.078752 | liquid
278.65 | 5.5 | 1425.7 | 0.00070142 | 31.369 | 31.428 | 155.57 | 127.44 | 182.69 | 612.36 | -0.022051 | 0.000369 | 0.078777 | liquid
278.65 | 6 | 1425.9 | 0.00070133 | 31.366 | 31.43 | 155.55 | 127.44 | 182.67 | 612.72 | -0.022086 | 0.00036929 | 0.078802 | liquid
278.65 | 6.5 | 1426.1 | 0.00070123 | 31.363 | 31.432 | 155.54 | 127.44 | 182.64 | 613.09 | -0.022121 | 0.00036957 | 0.078827 | liquid
278.65 | 7 | 1426.2 | 0.00070114 | 31.359 | 31.434 | 155.53 | 127.45 | 182.61 | 613.45 | -0.022156 | 0.00036986 | 0.078852 | liquid
278.65 | 7.5 | 1426.4 | 0.00070105 | 31.356 | 31.436 | 155.52 | 127.45 | 182.59 | 613.82 | -0.022191 | 0.00037014 | 0.078877 | liquid
278.65 | 8 | 1426.6 | 0.00070095 | 31.353 | 31.438 | 155.51 | 127.46 | 182.56 | 614.18 | -0.022225 | 0.00037043 | 0.078901 | liquid
278.65 | 8.5 | 1426.8 | 0.00070086 | 31.35 | 31.44 | 155.5 | 127.46 | 182.54 | 614.55 | -0.02226 | 0.00037071 | 0.078926 | liquid
278.65 | 9 | 1427 | 0.00070077 | 31.346 | 31.442 | 155.48 | 127.46 | 182.51 | 614.91 | -0.022294 | 0.000371 | 0.078951 | liquid
278.65 | 9.5 | 1427.2 | 0.00070067 | 31.343 | 31.444 | 155.47 | 127.47 | 182.49 | 615.27 | -0.022328 | 0.00037129 | 0.078976 | liquid
278.65 | 10 | 1427.4 | 0.00070058 | 31.34 | 31.446 | 155.46 | 127.47 | 182.46 | 615.63 | -0.022363 | 0.00037157 | 0.079001 | liquid
318.46 | 1 | 5.8897 | 0.16979 | 57.729 | 60.31 | 260.51 | 122.3 | 131.79 | 133.52 | 1.8807 | 1.1774e-05 | 0.014219 | vapor
318.46 | 1.5 | 8.9539 | 0.11168 | 57.637 | 60.184 | 256.85 | 122.81 | 132.97 | 132 | 1.9173 | 1.177e-05 | 0.014232 | vapor
318.46 | 2 | 12.106 | 0.082601 | 57.543 | 60.055 | 254.16 | 123.33 | 134.24 | 130.43 | 1.9564 | 1.1768e-05 | 0.014248 | vapor
318.46 | 2.5 | 15.355 | 0.065127 | 57.446 | 59.922 | 251.99 | 123.87 | 135.61 | 128.81 | 1.9984 | 1.177e-05 | 0.014269 | vapor
318.46 | 3 | 18.708 | 0.053453 | 57.346 | 59.784 | 250.15 | 124.43 | 137.09 | 127.12 | 2.0438 | 1.1775e-05 | 0.014295 | vapor
318.46 | 3.5 | 22.176 | 0.045093 | 57.242 | 59.641 | 248.53 | 125.01 | 138.72 | 125.37 | 2.093 | 1.1785e-05 | 0.014325 | vapor
318.46 | 4 | 25.772 | 0.038802 | 57.134 | 59.493 | 247.07 | 125.62 | 140.5 | 123.54 | 2.1466 | 1.1798e-05 | 0.014363 | vapor
318.46 | 4.5 | 29.51 | 0.033887 | 57.021 | 59.339 | 245.72 | 126.25 | 142.47 | 121.62 | 2.2057 | 1.1817e-05 | 0.014407 | vapor
318.46 | 5 | 33.407 | 0.029934 | 56.903 | 59.179 | 244.46 | 126.91 | 144.68 | 119.61 | 2.271 | 1.184e-05 | 0.014461 | vapor
318.46 | 5.1021 | 34.224 | 0.029219 | 56.879 | 59.145 | 244.21 | 127.05 | 145.16 | 119.19 | 2.2853 | 1.1846e-05 | 0.014473 | vapor
318.46 | 5.1021 | 1286.7 | 0.0007772 | 38.87 | 38.93 | 180.73 | 135.09 | 195.91 | 444.48 | -0.001988 | 0.00022116 | 0.066745 | liquid
318.46 | 5.5 | 1287 | 0.00077703 | 38.866 | 38.931 | 180.71 | 135.09 | 195.85 | 444.96 | -0.0020889 | 0.00022136 | 0.066775 | liquid
318.46 | 6 | 1287.3 | 0.00077681 | 38.86 | 38.931 | 180.7 | 135.09 | 195.77 | 445.56 | -0.0022148 | 0.00022162 | 0.066812 | liquid
318.46 | 6.5 | 1287.7 | 0.00077659 | 38.854 | 38.931 | 180.68 | 135.09 | 195.7 | 446.15 | -0.00234 | 0.00022188 | 0.066849 | liquid
318.46 | 7 | 1288.1 | 0.00077637 | 38.849 | 38.931 | 180.66 | 135.09 | 195.62 | 446.74 | -0.0024643 | 0.00022214 | 0.066887 | liquid
318.46 | 7.5 | 1288.4 | 0.00077615 | 38.843 | 38.932 | 180.64 | 135.09 | 195.55 | 447.34 | -0.0025877 | 0.00022239 | 0.066924 | liquid
318.46 | 8 | 1288.8 | 0.00077593 | 38.837 | 38.932 | 180.63 | 135.09 | 195.47 | 447.93 | -0.0027103 | 0.00022265 | 0.066961 | liquid
318.46 | 8.5 | 1289.1 | 0.00077571 | 38.832 | 38.932 | 180.61 | 135.09 | 195.4 | 448.51 | -0.0028322 | 0.00022291 | 0.066998 | liquid
318.46 | 9 | 1289.5 | 0.0007755 | 38.826 | 38.932 | 180.59 | 135.08 | 195.32 | 449.1 | -0.0029532 | 0.00022317 | 0.067035 | liquid
318.46 | 9.5 | 1289.9 | 0.00077528 | 38.821 | 38.933 | 180.57 | 135.08 | 195.25 | 449.68 | -0.0030734 | 0.00022342 | 0.067072 | liquid
318.46 | 10 | 1290.2 | 0.00077507 | 38.815 | 38.933 | 180.56 | 135.08 | 195.18 | 450.27 | -0.0031929 | 0.00022368 | 0.067108 | liquid
358.26 | 1 | 5.1882 | 0.19275 | 62.806 | 65.737 | 276.56 | 131.91 | 140.96 | 142.33 | 1.261 | 1.3271e-05 | 0.017736 | vapor
358.26 | 1.5 | 7.8482 | 0.12742 | 62.741 | 65.647 | 273 | 132.2 | 141.65 | 141.31 | 1.2756 | 1.3277e-05 | 0.017758 | vapor
358.26 | 2 | 10.555 | 0.094743 | 62.675 | 65.556 | 270.42 | 132.49 | 142.37 | 140.27 | 1.2907 | 1.3285e-05 | 0.017781 | vapor
358.26 | 2.5 | 13.311 | 0.075128 | 62.608 | 65.463 | 268.38 | 132.8 | 143.13 | 139.21 | 1.3063 | 1.3294e-05 | 0.017807 | vapor
358.26 | 3 | 16.118 | 0.062044 | 62.539 | 65.369 | 266.67 | 133.1 | 143.92 | 138.13 | 1.3226 | 1.3306e-05 | 0.017835 | vapor
358.26 | 3.5 | 18.979 | 0.052691 | 62.469 | 65.273 | 265.19 | 133.42 | 144.75 | 137.03 | 1.3396 | 1.332e-05 | 0.017865 | vapor
358.26 | 4 | 21.897 | 0.045669 | 62.398 | 65.175 | 263.87 | 133.75 | 145.63 | 135.9 | 1.3572 | 1.3336e-05 | 0.017898 | vapor
358.26 | 4.5 | 24.875 | 0.040201 | 62.325 | 65.075 | 262.69 | 134.08 | 146.55 | 134.76 | 1.3756 | 1.3355e-05 | 0.017934 | vapor
358.26 | 5 | 27.917 | 0.035821 | 62.25 | 64.973 | 261.6 | 134.43 | 147.53 | 133.59 | 1.3948 | 1.3376e-05 | 0.017973 | vapor
358.26 | 5.5 | 31.026 | 0.032231 | 62.174 | 64.869 | 260.59 | 134.78 | 148.57 | 132.4 | 1.4149 | 1.34e-05 | 0.018014 | vapor
358.26 | 6 | 34.206 | 0.029234 | 62.096 | 64.763 | 259.64 | 135.15 | 149.67 | 131.17 | 1.436 | 1.3426e-05 | 0.01806 | vapor
358.26 | 6.5 | 37.463 | 0.026693 | 62.016 | 64.654 | 258.74 | 135.53 | 150.84 | 129.92 | 1.4582 | 1.3455e-05 | 0.018109 | vapor
358.26 | 7 | 40.801 | 0.024509 | 61.935 | 64.543 | 257.89 | 135.93 | 152.09 | 128.64 | 1.4814 | 1.3488e-05 | 0.018162 | vapor
358.26 | 7.5 | 44.226 | 0.022611 | 61.851 | 64.429 | 257.07 | 136.34 | 153.43 | 127.33 | 1.506 | 1.3524e-05 | 0.01822 | vapor
358.26 | 8 | 47.745 | 0.020945 | 61.764 | 64.312 | 256.28 | 136.76 | 154.88 | 125.98 | 1.5319 | 1.3563e-05 | 0.018283 | vapor
358.26 | 8.5 | 51.364 | 0.019469 | 61.676 | 64.192 | 255.52 | 137.21 | 156.44 | 124.59 | 1.5594 | 1.3606e-05 | 0.018351 | vapor
358.26 | 9 | 55.093 | 0.018151 | 61.584 | 64.068 | 254.77 | 137.68 | 158.13 | 123.16 | 1.5886 | 1.3653e-05 | 0.018426 | vapor
358.26 | 9.5 | 58.94 | 0.016967 | 61.49 | 63.94 | 254.05 | 138.17 | 159.98 | 121.69 | 1.6198 | 1.3704e-05 | 0.018507 | vapor
358.26 | 10 | 62.916 | 0.015894 | 61.392 | 63.809 | 253.33 | 138.69 | 162 | 120.16 | 1.6531 | 1.376e-05 | 0.018597 | vapor
398.07 | 1 | 4.6447 | 0.2153 | 68.266 | 71.539 | 291.91 | 141.83 | 150.65 | 150.38 | 0.89484 | 1.4722e-05 | 0.021689 | vapor
398.07 | 1.5 | 7.0064 | 0.14273 | 68.217 | 71.472 | 288.41 | 142 | 151.09 | 149.66 | 0.90111 | 1.4734e-05 | 0.021719 | vapor
398.07 | 2 | 9.3953 | 0.10644 | 68.167 | 71.403 | 285.89 | 142.18 | 151.53 | 148.93 | 0.90751 | 1.4747e-05 | 0.02175 | vapor
398.07 | 2.5 | 11.812 | 0.084658 | 68.116 | 71.334 | 283.91 | 142.35 | 152 | 148.19 | 0.91404 | 1.4762e-05 | 0.021781 | vapor
398.07 | 3 | 14.258 | 0.070137 | 68.065 | 71.264 | 282.26 | 142.53 | 152.47 | 147.44 | 0.9207 | 1.4777e-05 | 0.021814 | vapor
398.07 | 3.5 | 16.733 | 0.059762 | 68.014 | 71.194 | 280.85 | 142.71 | 152.96 | 146.69 | 0.9275 | 1.4795e-05 | 0.021848 | vapor
398.07 | 4 | 19.239 | 0.051978 | 67.961 | 71.122 | 279.61 | 142.9 | 153.47 | 145.94 | 0.93444 | 1.4814e-05 | 0.021884 | vapor
398.07 | 4.5 | 21.776 | 0.045922 | 67.908 | 71.05 | 278.49 | 143.09 | 153.99 | 145.17 | 0.94153 | 1.4834e-05 | 0.02192 | vapor
398.07 | 5 | 24.346 | 0.041075 | 67.855 | 70.977 | 277.48 | 143.28 | 154.53 | 144.4 | 0.94878 | 1.4856e-05 | 0.021958 | vapor
398.07 | 5.5 | 26.949 | 0.037107 | 67.801 | 70.904 | 276.55 | 143.47 | 155.09 | 143.62 | 0.95618 | 1.4879e-05 | 0.021998 | vapor
398.07 | 6 | 29.587 | 0.033799 | 67.746 | 70.829 | 275.69 | 143.67 | 155.67 | 142.83 | 0.96375 | 1.4904e-05 | 0.022038 | vapor
398.07 | 6.5 | 32.261 | 0.030997 | 67.69 | 70.754 | 274.88 | 143.87 | 156.27 | 142.04 | 0.97149 | 1.4931e-05 | 0.02208 | vapor
398.07 | 7 | 34.971 | 0.028595 | 67.634 | 70.677 | 274.12 | 144.07 | 156.89 | 141.24 | 0.97941 | 1.4959e-05 | 0.022124 | vapor
398.07 | 7.5 | 37.72 | 0.026511 | 67.577 | 70.6 | 273.4 | 144.28 | 157.53 | 140.43 | 0.98751 | 1.4989e-05 | 0.02217 | vapor
398.07 | 8 | 40.509 | 0.024686 | 67.519 | 70.522 | 272.72 | 144.49 | 158.19 | 139.61 | 0.99581 | 1.5021e-05 | 0.022217 | vapor
398.07 | 8.5 | 43.338 | 0.023074 | 67.46 | 70.442 | 272.06 | 144.7 | 158.88 | 138.78 | 1.0043 | 1.5055e-05 | 0.022266 | vapor
398.07 | 9 | 46.21 | 0.02164 | 67.401 | 70.362 | 271.43 | 144.92 | 159.6 | 137.94 | 1.013 | 1.5091e-05 | 0.022316 | vapor
398.07 | 9.5 | 49.126 | 0.020356 | 67.341 | 70.281 | 270.83 | 145.14 | 160.34 | 137.09 | 1.0219 | 1.5128e-05 | 0.022369 | vapor
398.07 | 10 | 52.089 | 0.019198 | 67.279 | 70.198 | 270.24 | 145.37 | 161.12 | 136.23 | 1.0311 | 1.5168e-05 | 0.022424 | vapor

## R236ea
Temperature (K) | Pressure (bar) | Density (kg/m3) | Volume (m3/kg) | Internal Energy (kJ/mol) | Enthalpy (kJ/mol) | Entropy (J/mol*K) | Cv (J/mol*K) | Cp (J/mol*K) | Sound Spd. (m/s) | Joule-Thomson (K/bar) | Viscosity (Pa*s) | Therm. Cond. (W/m*K) | Phase
247.46 | 1 | 1576.2 | 0.00063444 | 25.642 | 25.651 | 133.75 | 131.56 | 184.21 | 797.23 | -0.029613 | 0.0008905 | 0.10096 | liquid
247.46 | 1.5 | 1576.3 | 0.00063439 | 25.64 | 25.654 | 133.74 | 131.57 | 184.2 | 797.46 | -0.029624 | 0.00089133 | 0.10098 | liquid
247.46 | 2 | 1576.4 | 0.00063435 | 25.638 | 25.657 | 133.73 | 131.57 | 184.18 | 797.7 | -0.029635 | 0.00089216 | 0.10101 | liquid
247.46 | 2.5 | 1576.5 | 0.0006343 | 25.635 | 25.66 | 133.72 | 131.58 | 184.17 | 797.93 | -0.029646 | 0.000893 | 0.10103 | liquid
247.46 | 3 | 1576.6 | 0.00063426 | 25.633 | 25.662 | 133.71 | 131.58 | 184.16 | 798.16 | -0.029657 | 0.00089383 | 0.10105 | liquid
247.46 | 3.5 | 1576.8 | 0.00063421 | 25.631 | 25.665 | 133.7 | 131.58 | 184.15 | 798.39 | -0.029668 | 0.00089467 | 0.10107 | liquid
247.46 | 4 | 1576.9 | 0.00063417 | 25.629 | 25.668 | 133.69 | 131.59 | 184.14 | 798.62 | -0.029679 | 0.0008955 | 0.1011 | liquid
247.46 | 4.5 | 1577 | 0.00063413 | 25.627 | 25.671 | 133.69 | 131.59 | 184.13 | 798.85 | -0.02969 | 0.00089634 | 0.10112 | liquid
247.46 | 5 | 1577.1 | 0.00063408 | 25.625 | 25.673 | 133.68 | 131.6 | 184.11 | 799.08 | -0.029701 | 0.00089718 | 0.10114 | liquid
247.46 | 5.5 | 1577.2 | 0.00063404 | 25.623 | 25.676 | 133.67 | 131.6 | 184.1 | 799.31 | -0.029712 | 0.00089802 | 0.10116 | liquid
247.46 | 6 | 1577.3 | 0.00063399 | 25.621 | 25.679 | 133.66 | 131.61 | 184.09 | 799.54 | -0.029723 | 0.00089886 | 0.10119 | liquid
247.46 | 6.5 | 1577.4 | 0.00063395 | 25.619 | 25.681 | 133.65 | 131.61 | 184.08 | 799.77 | -0.029734 | 0.0008997 | 0.10121 | liquid
247.46 | 7 | 1577.5 | 0.00063391 | 25.617 | 25.684 | 133.64 | 131.62 | 184.07 | 800 | -0.029745 | 0.00090055 | 0.10123 | liquid
247.46 | 7.5 | 1577.6 | 0.00063386 | 25.615 | 25.687 | 133.64 | 131.62 | 184.06 | 800.23 | -0.029756 | 0.00090139 | 0.10125 | liquid
247.46 | 8 | 1577.7 | 0.00063382 | 25.613 | 25.69 | 133.63 | 131.63 | 184.05 | 800.46 | -0.029767 | 0.00090223 | 0.10127 | liquid
247.46 | 8.5 | 1577.8 | 0.00063377 | 25.611 | 25.692 | 133.62 | 131.63 | 184.03 | 800.69 | -0.029777 | 0.00090308 | 0.1013 | liquid
247.46 | 9 | 1578 | 0.00063373 | 25.608 | 25.695 | 133.61 | 131.64 | 184.02 | 800.92 | -0.029788 | 0.00090392 | 0.10132 | liquid
247.46 | 9.5 | 1578.1 | 0.00063369 | 25.606 | 25.698 | 133.6 | 131.64 | 184.01 | 801.15 | -0.029799 | 0.00090477 | 0.10134 | liquid
247.46 | 10 | 1578.2 | 0.00063364 | 25.604 | 25.701 | 133.59 | 131.65 | 184 | 801.38 | -0.02981 | 0.00090562 | 0.10136 | liquid
288.71 | 1 | 6.5855 | 0.15185 | 55.61 | 57.919 | 250.6 | 119.77 | 129.98 | 125.8 | 2.7172 | 1.0518e-05 | 0.013846 | vapor
288.71 | 1.4631 | 9.8271 | 0.10176 | 55.488 | 57.752 | 247.01 | 120.54 | 131.84 | 123.69 | 2.7986 | 1.0468e-05 | 0.013868 | vapor
288.71 | 1.4631 | 1456 | 0.00068682 | 33.318 | 33.333 | 162.43 | 133.88 | 189.26 | 625.92 | -0.021185 | 0.00043669 | 0.083168 | liquid
288.71 | 1.5 | 1456 | 0.00068682 | 33.318 | 33.334 | 162.43 | 133.88 | 189.26 | 625.94 | -0.021188 | 0.00043672 | 0.08317 | liquid
288.71 | 2 | 1456.2 | 0.00068673 | 33.315 | 33.336 | 162.42 | 133.88 | 189.23 | 626.29 | -0.021219 | 0.00043712 | 0.083199 | liquid
288.71 | 2.5 | 1456.4 | 0.00068665 | 33.311 | 33.338 | 162.41 | 133.89 | 189.21 | 626.64 | -0.021249 | 0.00043752 | 0.083228 | liquid
288.71 | 3 | 1456.5 | 0.00068656 | 33.308 | 33.34 | 162.4 | 133.89 | 189.18 | 626.98 | -0.02128 | 0.00043793 | 0.083256 | liquid
288.71 | 3.5 | 1456.7 | 0.00068648 | 33.305 | 33.342 | 162.38 | 133.9 | 189.16 | 627.33 | -0.021311 | 0.00043833 | 0.083285 | liquid
288.71 | 4 | 1456.9 | 0.00068639 | 33.302 | 33.344 | 162.37 | 133.9 | 189.13 | 627.68 | -0.021342 | 0.00043873 | 0.083314 | liquid
288.71 | 4.5 | 1457.1 | 0.00068631 | 33.299 | 33.346 | 162.36 | 133.9 | 189.11 | 628.02 | -0.021372 | 0.00043913 | 0.083342 | liquid
288.71 | 5 | 1457.3 | 0.00068622 | 33.296 | 33.348 | 162.35 | 133.91 | 189.08 | 628.36 | -0.021403 | 0.00043954 | 0.083371 | liquid
288.71 | 5.5 | 1457.4 | 0.00068614 | 33.292 | 33.35 | 162.34 | 133.91 | 189.06 | 628.71 | -0.021433 | 0.00043994 | 0.083399 | liquid
288.71 | 6 | 1457.6 | 0.00068606 | 33.289 | 33.352 | 162.33 | 133.92 | 189.03 | 629.05 | -0.021463 | 0.00044034 | 0.083428 | liquid
288.71 | 6.5 | 1457.8 | 0.00068597 | 33.286 | 33.354 | 162.32 | 133.92 | 189.01 | 629.4 | -0.021493 | 0.00044074 | 0.083456 | liquid
288.71 | 7 | 1458 | 0.00068589 | 33.283 | 33.356 | 162.31 | 133.92 | 188.98 | 629.74 | -0.021524 | 0.00044115 | 0.083484 | liquid
288.71 | 7.5 | 1458.1 | 0.0006858 | 33.28 | 33.358 | 162.3 | 133.93 | 188.96 | 630.08 | -0.021554 | 0.00044155 | 0.083513 | liquid
288.71 | 8 | 1458.3 | 0.00068572 | 33.276 | 33.36 | 162.29 | 133.93 | 188.93 | 630.42 | -0.021584 | 0.00044195 | 0.083541 | liquid
288.71 | 8.5 | 1458.5 | 0.00068564 | 33.273 | 33.362 | 162.27 | 133.94 | 188.91 | 630.76 | -0.021613 | 0.00044235 | 0.08357 | liquid
288.71 | 9 | 1458.7 | 0.00068555 | 33.27 | 33.364 | 162.26 | 133.94 | 188.88 | 631.11 | -0.021643 | 0.00044276 | 0.083598 | liquid
288.71 | 9.5 | 1458.9 | 0.00068547 | 33.267 | 33.366 | 162.25 | 133.94 | 188.86 | 631.45 | -0.021673 | 0.00044316 | 0.083626 | liquid
288.71 | 10 | 1459 | 0.00068539 | 33.264 | 33.368 | 162.24 | 133.95 | 188.84 | 631.79 | -0.021702 | 0.00044356 | 0.083654 | liquid
329.95 | 1 | 5.6728 | 0.17628 | 60.769 | 63.449 | 268.49 | 128.86 | 138.25 | 135.89 | 1.7046 | 1.213e-05 | 0.01634 | vapor
329.95 | 1.5 | 8.6143 | 0.11609 | 60.682 | 63.329 | 264.86 | 129.34 | 139.34 | 134.47 | 1.7354 | 1.2109e-05 | 0.016356 | vapor
329.95 | 2 | 11.633 | 0.085964 | 60.593 | 63.207 | 262.19 | 129.83 | 140.49 | 133 | 1.7683 | 1.209e-05 | 0.016375 | vapor
329.95 | 2.5 | 14.734 | 0.067869 | 60.501 | 63.081 | 260.05 | 130.33 | 141.73 | 131.48 | 1.8036 | 1.2072e-05 | 0.016397 | vapor
329.95 | 3 | 17.926 | 0.055786 | 60.407 | 62.951 | 258.24 | 130.85 | 143.07 | 129.92 | 1.8416 | 1.2056e-05 | 0.016422 | vapor
329.95 | 3.5 | 21.215 | 0.047136 | 60.309 | 62.817 | 256.66 | 131.39 | 144.51 | 128.29 | 1.8827 | 1.2042e-05 | 0.016449 | vapor
329.95 | 4 | 24.612 | 0.040631 | 60.208 | 62.679 | 255.23 | 131.95 | 146.08 | 126.6 | 1.9275 | 1.203e-05 | 0.016481 | vapor
329.95 | 4.5 | 28.126 | 0.035554 | 60.103 | 62.535 | 253.92 | 132.52 | 147.8 | 124.84 | 1.9765 | 1.2021e-05 | 0.016518 | vapor
329.95 | 5 | 31.772 | 0.031474 | 59.994 | 62.387 | 252.7 | 133.12 | 149.7 | 123 | 2.0306 | 1.2013e-05 | 0.01656 | vapor
329.95 | 5.5 | 35.565 | 0.028118 | 59.88 | 62.231 | 251.54 | 133.73 | 151.8 | 121.07 | 2.0909 | 1.2009e-05 | 0.01661 | vapor
329.95 | 5.5219 | 35.735 | 0.027984 | 59.875 | 62.224 | 251.49 | 133.76 | 151.9 | 120.98 | 2.0937 | 1.2009e-05 | 0.016612 | vapor
329.95 | 5.5219 | 1317.3 | 0.00075915 | 41.31 | 41.374 | 188.3 | 140.11 | 201.73 | 457.64 | -0.0023537 | 0.00025185 | 0.068157 | liquid
329.95 | 6 | 1317.6 | 0.00075896 | 41.305 | 41.374 | 188.28 | 140.11 | 201.66 | 458.18 | -0.0024601 | 0.00025216 | 0.068195 | liquid
329.95 | 6.5 | 1317.9 | 0.00075876 | 41.299 | 41.374 | 188.27 | 140.11 | 201.59 | 458.75 | -0.0025707 | 0.00025248 | 0.068236 | liquid
329.95 | 7 | 1318.3 | 0.00075856 | 41.294 | 41.374 | 188.25 | 140.11 | 201.51 | 459.31 | -0.0026805 | 0.0002528 | 0.068276 | liquid
329.95 | 7.5 | 1318.6 | 0.00075837 | 41.288 | 41.375 | 188.23 | 140.11 | 201.44 | 459.87 | -0.0027897 | 0.00025312 | 0.068316 | liquid
329.95 | 8 | 1319 | 0.00075817 | 41.283 | 41.375 | 188.22 | 140.11 | 201.37 | 460.43 | -0.0028982 | 0.00025344 | 0.068357 | liquid
329.95 | 8.5 | 1319.3 | 0.00075798 | 41.277 | 41.375 | 188.2 | 140.11 | 201.3 | 460.99 | -0.003006 | 0.00025376 | 0.068397 | liquid
329.95 | 9 | 1319.6 | 0.00075778 | 41.272 | 41.376 | 188.18 | 140.11 | 201.23 | 461.54 | -0.0031132 | 0.00025408 | 0.068437 | liquid
329.95 | 9.5 | 1320 | 0.00075759 | 41.267 | 41.376 | 188.17 | 140.11 | 201.16 | 462.1 | -0.0032197 | 0.0002544 | 0.068477 | liquid
329.95 | 10 | 1320.3 | 0.0007574 | 41.261 | 41.376 | 188.15 | 140.11 | 201.09 | 462.65 | -0.0033255 | 0.00025472 | 0.068516 | liquid
371.2 | 1 | 5.0009 | 0.19996 | 66.284 | 69.324 | 285.26 | 137.62 | 146.61 | 144.85 | 1.1511 | 1.3688e-05 | 0.020031 | vapor
371.2 | 1.5 | 7.5597 | 0.13228 | 66.222 | 69.239 | 281.72 | 137.89 | 147.24 | 143.88 | 1.1633 | 1.3685e-05 | 0.020044 | vapor
371.2 | 2 | 10.16 | 0.098429 | 66.16 | 69.153 | 279.16 | 138.16 | 147.9 | 142.9 | 1.1759 | 1.3684e-05 | 0.020059 | vapor
371.2 | 2.5 | 12.802 | 0.07811 | 66.096 | 69.065 | 277.13 | 138.44 | 148.58 | 141.9 | 1.189 | 1.3684e-05 | 0.020075 | vapor
371.2 | 3 | 15.49 | 0.064557 | 66.031 | 68.976 | 275.44 | 138.73 | 149.3 | 140.89 | 1.2026 | 1.3686e-05 | 0.020092 | vapor
371.2 | 3.5 | 18.225 | 0.054871 | 65.965 | 68.885 | 273.98 | 139.02 | 150.05 | 139.86 | 1.2167 | 1.3689e-05 | 0.02011 | vapor
371.2 | 4 | 21.008 | 0.0476 | 65.898 | 68.793 | 272.69 | 139.33 | 150.84 | 138.81 | 1.2313 | 1.3693e-05 | 0.02013 | vapor
371.2 | 4.5 | 23.844 | 0.041939 | 65.83 | 68.7 | 271.52 | 139.64 | 151.67 | 137.75 | 1.2466 | 1.3699e-05 | 0.020151 | vapor
371.2 | 5 | 26.734 | 0.037406 | 65.761 | 68.604 | 270.45 | 139.96 | 152.54 | 136.66 | 1.2625 | 1.3707e-05 | 0.020174 | vapor
371.2 | 5.5 | 29.681 | 0.033692 | 65.69 | 68.507 | 269.46 | 140.29 | 153.45 | 135.55 | 1.2791 | 1.3717e-05 | 0.020199 | vapor
371.2 | 6 | 32.688 | 0.030592 | 65.617 | 68.408 | 268.54 | 140.63 | 154.42 | 134.42 | 1.2964 | 1.3729e-05 | 0.020227 | vapor
371.2 | 6.5 | 35.759 | 0.027965 | 65.543 | 68.307 | 267.67 | 140.98 | 155.45 | 133.26 | 1.3146 | 1.3743e-05 | 0.020256 | vapor
371.2 | 7 | 38.898 | 0.025708 | 65.467 | 68.203 | 266.84 | 141.35 | 156.54 | 132.08 | 1.3336 | 1.3759e-05 | 0.020288 | vapor
371.2 | 7.5 | 42.108 | 0.023748 | 65.39 | 68.098 | 266.05 | 141.73 | 157.7 | 130.87 | 1.3537 | 1.3777e-05 | 0.020323 | vapor
371.2 | 8 | 45.395 | 0.022029 | 65.311 | 67.99 | 265.29 | 142.13 | 158.93 | 129.64 | 1.3747 | 1.3798e-05 | 0.020361 | vapor
371.2 | 8.5 | 48.764 | 0.020507 | 65.229 | 67.879 | 264.56 | 142.54 | 160.26 | 128.37 | 1.397 | 1.3821e-05 | 0.020402 | vapor
371.2 | 9 | 52.22 | 0.01915 | 65.146 | 67.766 | 263.84 | 142.98 | 161.69 | 127.07 | 1.4205 | 1.3847e-05 | 0.020448 | vapor
371.2 | 9.5 | 55.77 | 0.017931 | 65.06 | 67.65 | 263.15 | 143.44 | 163.24 | 125.73 | 1.4455 | 1.3877e-05 | 0.020497 | vapor
371.2 | 10 | 59.422 | 0.016829 | 64.971 | 67.53 | 262.47 | 143.92 | 164.92 | 124.36 | 1.472 | 1.3909e-05 | 0.020552 | vapor
412.44 | 1 | 4.4791 | 0.22326 | 72.142 | 75.536 | 301.12 | 145.78 | 154.56 | 153.06 | 0.82862 | 1.5194e-05 | 0.025545 | vapor
412.44 | 1.5 | 6.7536 | 0.14807 | 72.095 | 75.472 | 297.64 | 145.94 | 154.95 | 152.38 | 0.83389 | 1.5203e-05 | 0.025557 | vapor
412.44 | 2 | 9.0523 | 0.11047 | 72.048 | 75.407 | 295.13 | 146.1 | 155.36 | 151.69 | 0.83927 | 1.5213e-05 | 0.025569 | vapor
412.44 | 2.5 | 11.376 | 0.087907 | 72 | 75.342 | 293.16 | 146.26 | 155.78 | 150.99 | 0.84475 | 1.5224e-05 | 0.025581 | vapor
412.44 | 3 | 13.724 | 0.072863 | 71.952 | 75.276 | 291.53 | 146.42 | 156.21 | 150.29 | 0.85034 | 1.5236e-05 | 0.025595 | vapor
412.44 | 3.5 | 16.099 | 0.062115 | 71.904 | 75.209 | 290.13 | 146.58 | 156.65 | 149.58 | 0.85605 | 1.5249e-05 | 0.025609 | vapor
412.44 | 4 | 18.501 | 0.054051 | 71.854 | 75.142 | 288.9 | 146.75 | 157.1 | 148.87 | 0.86186 | 1.5263e-05 | 0.025624 | vapor
412.44 | 4.5 | 20.93 | 0.047778 | 71.805 | 75.073 | 287.8 | 146.92 | 157.57 | 148.15 | 0.86779 | 1.5279e-05 | 0.02564 | vapor
412.44 | 5 | 23.388 | 0.042758 | 71.754 | 75.005 | 286.8 | 147.09 | 158.05 | 147.42 | 0.87385 | 1.5295e-05 | 0.025656 | vapor
412.44 | 5.5 | 25.874 | 0.038648 | 71.704 | 74.935 | 285.88 | 147.27 | 158.55 | 146.69 | 0.88003 | 1.5313e-05 | 0.025674 | vapor
412.44 | 6 | 28.391 | 0.035222 | 71.652 | 74.865 | 285.03 | 147.44 | 159.06 | 145.95 | 0.88635 | 1.5333e-05 | 0.025692 | vapor
412.44 | 6.5 | 30.939 | 0.032322 | 71.6 | 74.794 | 284.24 | 147.62 | 159.59 | 145.21 | 0.8928 | 1.5353e-05 | 0.025711 | vapor
412.44 | 7 | 33.518 | 0.029834 | 71.548 | 74.723 | 283.49 | 147.8 | 160.13 | 144.46 | 0.89939 | 1.5375e-05 | 0.025732 | vapor
412.44 | 7.5 | 36.131 | 0.027677 | 71.494 | 74.65 | 282.78 | 147.99 | 160.69 | 143.7 | 0.90613 | 1.5399e-05 | 0.025753 | vapor
412.44 | 8 | 38.777 | 0.025788 | 71.44 | 74.577 | 282.11 | 148.18 | 161.27 | 142.93 | 0.91302 | 1.5423e-05 | 0.025776 | vapor
412.44 | 8.5 | 41.459 | 0.02412 | 71.386 | 74.503 | 281.48 | 148.37 | 161.87 | 142.15 | 0.92007 | 1.545e-05 | 0.0258 | vapor
412.44 | 9 | 44.177 | 0.022636 | 71.331 | 74.428 | 280.86 | 148.57 | 162.49 | 141.37 | 0.92728 | 1.5478e-05 | 0.025825 | vapor
412.44 | 9.5 | 46.932 | 0.021307 | 71.275 | 74.352 | 280.27 | 148.76 | 163.13 | 140.58 | 0.93466 | 1.5508e-05 | 0.025851 | vapor
412.44 | 10 | 49.726 | 0.02011 | 71.218 | 74.276 | 279.71 | 148.97 | 163.8 | 139.78 | 0.94222 | 1.5539e-05 | 0.025879 | vapor

## R227ea
Temperature (K) | Pressure (bar) | Density (kg/m3) | Volume (m3/kg) | Internal Energy (kJ/mol) | Enthalpy (kJ/mol) | Entropy (J/mol*K) | Cv (J/mol*K) | Cp (J/mol*K) | Sound Spd. (m/s) | Joule-Thomson (K/bar) | Viscosity (Pa*s) | Therm. Cond. (W/m*K) | Phase
187.45 | 1 | 1762.5 | 0.00056738 | 18.902 | 18.912 | 104.04 | 117.06 | 165.06 | 884.37 | -0.040393 | 0.0013181 | 0.087925 | liquid
187.45 | 1.5 | 1762.6 | 0.00056735 | 18.901 | 18.915 | 104.03 | 117.06 | 165.05 | 884.59 | -0.040399 | 0.0013188 | 0.087937 | liquid
187.45 | 2 | 1762.7 | 0.00056732 | 18.899 | 18.919 | 104.02 | 117.06 | 165.05 | 884.82 | -0.040405 | 0.0013195 | 0.087948 | liquid
187.45 | 2.5 | 1762.7 | 0.0005673 | 18.898 | 18.922 | 104.02 | 117.06 | 165.04 | 885.04 | -0.040412 | 0.0013202 | 0.08796 | liquid
187.45 | 3 | 1762.8 | 0.00056727 | 18.897 | 18.925 | 104.01 | 117.06 | 165.03 | 885.27 | -0.040418 | 0.0013209 | 0.087971 | liquid
187.45 | 3.5 | 1762.9 | 0.00056724 | 18.895 | 18.929 | 104 | 117.06 | 165.02 | 885.49 | -0.040424 | 0.0013217 | 0.087983 | liquid
187.45 | 4 | 1763 | 0.00056721 | 18.894 | 18.932 | 103.99 | 117.06 | 165.02 | 885.72 | -0.04043 | 0.0013224 | 0.087995 | liquid
187.45 | 4.5 | 1763.1 | 0.00056718 | 18.892 | 18.935 | 103.98 | 117.06 | 165.01 | 885.94 | -0.040437 | 0.0013231 | 0.088006 | liquid
187.45 | 5 | 1763.2 | 0.00056715 | 18.891 | 18.939 | 103.98 | 117.06 | 165 | 886.17 | -0.040443 | 0.0013238 | 0.088018 | liquid
187.45 | 5.5 | 1763.3 | 0.00056712 | 18.889 | 18.942 | 103.97 | 117.06 | 164.99 | 886.39 | -0.040449 | 0.0013245 | 0.088029 | liquid
187.45 | 6 | 1763.4 | 0.00056709 | 18.888 | 18.945 | 103.96 | 117.06 | 164.99 | 886.61 | -0.040455 | 0.0013253 | 0.088041 | liquid
187.45 | 6.5 | 1763.5 | 0.00056706 | 18.886 | 18.949 | 103.95 | 117.06 | 164.98 | 886.84 | -0.040462 | 0.001326 | 0.088052 | liquid
187.45 | 7 | 1763.6 | 0.00056704 | 18.885 | 18.952 | 103.95 | 117.06 | 164.97 | 887.06 | -0.040468 | 0.0013267 | 0.088064 | liquid
187.45 | 7.5 | 1763.6 | 0.00056701 | 18.883 | 18.955 | 103.94 | 117.06 | 164.96 | 887.28 | -0.040474 | 0.0013274 | 0.088075 | liquid
187.45 | 8 | 1763.7 | 0.00056698 | 18.882 | 18.959 | 103.93 | 117.07 | 164.96 | 887.51 | -0.04048 | 0.0013281 | 0.088087 | liquid
187.45 | 8.5 | 1763.8 | 0.00056695 | 18.88 | 18.962 | 103.92 | 117.07 | 164.95 | 887.73 | -0.040486 | 0.0013289 | 0.088099 | liquid
187.45 | 9 | 1763.9 | 0.00056692 | 18.879 | 18.966 | 103.91 | 117.07 | 164.94 | 887.95 | -0.040492 | 0.0013296 | 0.08811 | liquid
187.45 | 9.5 | 1764 | 0.00056689 | 18.877 | 18.969 | 103.91 | 117.07 | 164.94 | 888.17 | -0.040499 | 0.0013303 | 0.088122 | liquid
187.45 | 10 | 1764.1 | 0.00056686 | 18.876 | 18.972 | 103.9 | 117.07 | 164.93 | 888.4 | -0.040505 | 0.001331 | 0.088133 | liquid
224.94 | 1 | 1649.4 | 0.00060627 | 25.254 | 25.265 | 134.91 | 122.87 | 174.06 | 721.98 | -0.033814 | 0.00067914 | 0.07976 | liquid
224.94 | 1.5 | 1649.6 | 0.00060622 | 25.252 | 25.268 | 134.9 | 122.87 | 174.05 | 722.28 | -0.03383 | 0.00067958 | 0.079777 | liquid
224.94 | 2 | 1649.7 | 0.00060617 | 25.25 | 25.271 | 134.89 | 122.87 | 174.04 | 722.57 | -0.033845 | 0.00068001 | 0.079794 | liquid
224.94 | 2.5 | 1649.8 | 0.00060612 | 25.248 | 25.273 | 134.88 | 122.88 | 174.02 | 722.86 | -0.03386 | 0.00068045 | 0.079811 | liquid
224.94 | 3 | 1650 | 0.00060607 | 25.245 | 25.276 | 134.87 | 122.88 | 174.01 | 723.16 | -0.033875 | 0.00068089 | 0.079827 | liquid
224.94 | 3.5 | 1650.1 | 0.00060602 | 25.243 | 25.279 | 134.86 | 122.88 | 173.99 | 723.45 | -0.03389 | 0.00068132 | 0.079844 | liquid
224.94 | 4 | 1650.2 | 0.00060597 | 25.241 | 25.282 | 134.85 | 122.88 | 173.98 | 723.74 | -0.033905 | 0.00068176 | 0.079861 | liquid
224.94 | 4.5 | 1650.4 | 0.00060592 | 25.239 | 25.285 | 134.84 | 122.88 | 173.97 | 724.03 | -0.03392 | 0.0006822 | 0.079878 | liquid
224.94 | 5 | 1650.5 | 0.00060587 | 25.237 | 25.288 | 134.83 | 122.88 | 173.95 | 724.33 | -0.033935 | 0.00068263 | 0.079895 | liquid
224.94 | 5.5 | 1650.6 | 0.00060582 | 25.234 | 25.291 | 134.82 | 122.88 | 173.94 | 724.62 | -0.03395 | 0.00068307 | 0.079912 | liquid
224.94 | 6 | 1650.8 | 0.00060577 | 25.232 | 25.294 | 134.81 | 122.88 | 173.92 | 724.91 | -0.033965 | 0.00068351 | 0.079928 | liquid
224.94 | 6.5 | 1650.9 | 0.00060573 | 25.23 | 25.297 | 134.8 | 122.88 | 173.91 | 725.2 | -0.033979 | 0.00068394 | 0.079945 | liquid
224.94 | 7 | 1651 | 0.00060568 | 25.228 | 25.3 | 134.79 | 122.88 | 173.9 | 725.49 | -0.033994 | 0.00068438 | 0.079962 | liquid
224.94 | 7.5 | 1651.2 | 0.00060563 | 25.226 | 25.303 | 134.78 | 122.89 | 173.88 | 725.78 | -0.034009 | 0.00068482 | 0.079979 | liquid
224.94 | 8 | 1651.3 | 0.00060558 | 25.224 | 25.306 | 134.77 | 122.89 | 173.87 | 726.07 | -0.034024 | 0.00068525 | 0.079995 | liquid
224.94 | 8.5 | 1651.5 | 0.00060553 | 25.221 | 25.309 | 134.76 | 122.89 | 173.86 | 726.36 | -0.034038 | 0.00068569 | 0.080012 | liquid
224.94 | 9 | 1651.6 | 0.00060548 | 25.219 | 25.312 | 134.75 | 122.89 | 173.84 | 726.65 | -0.034053 | 0.00068613 | 0.080029 | liquid
224.94 | 9.5 | 1651.7 | 0.00060543 | 25.217 | 25.315 | 134.74 | 122.89 | 173.83 | 726.94 | -0.034068 | 0.00068656 | 0.080046 | liquid
224.94 | 10 | 1651.9 | 0.00060538 | 25.215 | 25.318 | 134.73 | 122.89 | 173.82 | 727.23 | -0.034082 | 0.000687 | 0.080062 | liquid
262.43 | 1 | 8.1547 | 0.12263 | 52.01 | 54.095 | 248.73 | 119.49 | 130.16 | 112.84 | 2.991 | 1.0142e-05 | 0.010807 | vapor
262.43 | 1.2839 | 10.62 | 0.094165 | 51.927 | 53.982 | 246.33 | 120.24 | 131.76 | 111.48 | 3.0647 | 1.0129e-05 | 0.010816 | vapor
262.43 | 1.2839 | 1524.7 | 0.00065587 | 31.98 | 31.994 | 162.54 | 131.12 | 185.44 | 562.64 | -0.023332 | 0.00039132 | 0.070213 | liquid
262.43 | 1.5 | 1524.8 | 0.00065583 | 31.978 | 31.995 | 162.54 | 131.12 | 185.43 | 562.82 | -0.023349 | 0.00039147 | 0.070223 | liquid
262.43 | 2 | 1525 | 0.00065574 | 31.975 | 31.997 | 162.53 | 131.12 | 185.4 | 563.23 | -0.023389 | 0.00039181 | 0.070248 | liquid
262.43 | 2.5 | 1525.2 | 0.00065564 | 31.972 | 31.999 | 162.51 | 131.12 | 185.37 | 563.64 | -0.023429 | 0.00039214 | 0.070272 | liquid
262.43 | 3 | 1525.4 | 0.00065555 | 31.968 | 32.002 | 162.5 | 131.12 | 185.34 | 564.04 | -0.023469 | 0.00039248 | 0.070296 | liquid
262.43 | 3.5 | 1525.7 | 0.00065545 | 31.965 | 32.004 | 162.49 | 131.12 | 185.31 | 564.45 | -0.023509 | 0.00039282 | 0.07032 | liquid
262.43 | 4 | 1525.9 | 0.00065536 | 31.961 | 32.006 | 162.47 | 131.12 | 185.28 | 564.86 | -0.023548 | 0.00039316 | 0.070345 | liquid
262.43 | 4.5 | 1526.1 | 0.00065526 | 31.958 | 32.008 | 162.46 | 131.11 | 185.25 | 565.26 | -0.023587 | 0.0003935 | 0.070369 | liquid
262.43 | 5 | 1526.3 | 0.00065517 | 31.955 | 32.01 | 162.45 | 131.11 | 185.22 | 565.67 | -0.023627 | 0.00039383 | 0.070393 | liquid
262.43 | 5.5 | 1526.6 | 0.00065507 | 31.951 | 32.013 | 162.44 | 131.11 | 185.19 | 566.07 | -0.023666 | 0.00039417 | 0.070417 | liquid
262.43 | 6 | 1526.8 | 0.00065498 | 31.948 | 32.015 | 162.42 | 131.11 | 185.16 | 566.48 | -0.023705 | 0.00039451 | 0.070441 | liquid
262.43 | 6.5 | 1527 | 0.00065488 | 31.945 | 32.017 | 162.41 | 131.11 | 185.13 | 566.88 | -0.023743 | 0.00039484 | 0.070465 | liquid
262.43 | 7 | 1527.2 | 0.00065479 | 31.941 | 32.019 | 162.4 | 131.11 | 185.1 | 567.28 | -0.023782 | 0.00039518 | 0.070489 | liquid
262.43 | 7.5 | 1527.4 | 0.00065469 | 31.938 | 32.021 | 162.38 | 131.11 | 185.07 | 567.68 | -0.023821 | 0.00039552 | 0.070513 | liquid
262.43 | 8 | 1527.7 | 0.0006546 | 31.935 | 32.024 | 162.37 | 131.11 | 185.04 | 568.09 | -0.023859 | 0.00039586 | 0.070537 | liquid
262.43 | 8.5 | 1527.9 | 0.00065451 | 31.931 | 32.026 | 162.36 | 131.11 | 185.01 | 568.49 | -0.023897 | 0.00039619 | 0.070561 | liquid
262.43 | 9 | 1528.1 | 0.00065441 | 31.928 | 32.028 | 162.35 | 131.11 | 184.98 | 568.89 | -0.023935 | 0.00039653 | 0.070585 | liquid
262.43 | 9.5 | 1528.3 | 0.00065432 | 31.925 | 32.03 | 162.33 | 131.11 | 184.96 | 569.29 | -0.023973 | 0.00039686 | 0.070609 | liquid
262.43 | 10 | 1528.5 | 0.00065423 | 31.921 | 32.032 | 162.32 | 131.11 | 184.93 | 569.69 | -0.024011 | 0.0003972 | 0.070633 | liquid
299.92 | 1 | 7.0041 | 0.14277 | 56.703 | 59.13 | 266.65 | 129.11 | 138.67 | 122.13 | 1.7773 | 1.1661e-05 | 0.013465 | vapor
299.92 | 1.5 | 10.657 | 0.093834 | 56.612 | 59.005 | 262.98 | 129.75 | 140.03 | 120.64 | 1.8192 | 1.1656e-05 | 0.013483 | vapor
299.92 | 2 | 14.423 | 0.069334 | 56.518 | 58.875 | 260.27 | 130.43 | 141.53 | 119.09 | 1.8644 | 1.1653e-05 | 0.013507 | vapor
299.92 | 2.5 | 18.312 | 0.054609 | 56.42 | 58.741 | 258.08 | 131.15 | 143.17 | 117.48 | 1.9132 | 1.1652e-05 | 0.01354 | vapor
299.92 | 3 | 22.337 | 0.044768 | 56.318 | 58.601 | 256.21 | 131.92 | 144.99 | 115.8 | 1.9663 | 1.1654e-05 | 0.013581 | vapor
299.92 | 3.5 | 26.514 | 0.037716 | 56.211 | 58.456 | 254.56 | 132.75 | 147.02 | 114.04 | 2.0245 | 1.1658e-05 | 0.013632 | vapor
299.92 | 4 | 30.86 | 0.032404 | 56.1 | 58.303 | 253.06 | 133.63 | 149.29 | 112.19 | 2.0885 | 1.1665e-05 | 0.013696 | vapor
299.92 | 4.5 | 35.398 | 0.02825 | 55.982 | 58.144 | 251.67 | 134.59 | 151.88 | 110.25 | 2.1596 | 1.1675e-05 | 0.013774 | vapor
299.92 | 4.7986 | 38.211 | 0.02617 | 55.909 | 58.044 | 250.88 | 135.2 | 153.6 | 109.03 | 2.206 | 1.1683e-05 | 0.013829 | vapor
299.92 | 4.7986 | 1380.2 | 0.00072456 | 39.181 | 39.24 | 188.18 | 141.1 | 201.89 | 410.25 | -0.002763 | 0.00023357 | 0.060004 | liquid
299.92 | 5 | 1380.3 | 0.00072447 | 39.178 | 39.24 | 188.17 | 141.1 | 201.85 | 410.5 | -0.0028189 | 0.0002337 | 0.060018 | liquid
299.92 | 5.5 | 1380.7 | 0.00072424 | 39.172 | 39.24 | 188.15 | 141.09 | 201.76 | 411.13 | -0.0029571 | 0.00023402 | 0.060054 | liquid
299.92 | 6 | 1381.2 | 0.00072402 | 39.167 | 39.24 | 188.14 | 141.09 | 201.68 | 411.76 | -0.0030942 | 0.00023434 | 0.06009 | liquid
299.92 | 6.5 | 1381.6 | 0.0007238 | 39.161 | 39.241 | 188.12 | 141.08 | 201.6 | 412.38 | -0.0032304 | 0.00023466 | 0.060126 | liquid
299.92 | 7 | 1382 | 0.00072358 | 39.155 | 39.241 | 188.1 | 141.07 | 201.51 | 413.01 | -0.0033655 | 0.00023498 | 0.060162 | liquid
299.92 | 7.5 | 1382.4 | 0.00072336 | 39.149 | 39.241 | 188.08 | 141.07 | 201.43 | 413.63 | -0.0034997 | 0.0002353 | 0.060198 | liquid
299.92 | 8 | 1382.8 | 0.00072315 | 39.143 | 39.242 | 188.06 | 141.06 | 201.35 | 414.25 | -0.0036328 | 0.00023562 | 0.060233 | liquid
299.92 | 8.5 | 1383.3 | 0.00072293 | 39.138 | 39.242 | 188.04 | 141.05 | 201.26 | 414.87 | -0.0037651 | 0.00023594 | 0.060269 | liquid
299.92 | 9 | 1383.7 | 0.00072271 | 39.132 | 39.243 | 188.02 | 141.05 | 201.18 | 415.48 | -0.0038963 | 0.00023625 | 0.060305 | liquid
299.92 | 9.5 | 1384.1 | 0.0007225 | 39.126 | 39.243 | 188 | 141.04 | 201.1 | 416.09 | -0.0040266 | 0.00023657 | 0.06034 | liquid
299.92 | 10 | 1384.5 | 0.00072228 | 39.121 | 39.243 | 187.98 | 141.03 | 201.02 | 416.71 | -0.004156 | 0.00023689 | 0.060375 | liquid
337.41 | 1 | 6.1672 | 0.16215 | 61.741 | 64.498 | 283.51 | 138.61 | 147.68 | 130.28 | 1.1758 | 1.3139e-05 | 0.016278 | vapor
337.41 | 1.5 | 9.3345 | 0.10713 | 61.678 | 64.41 | 279.95 | 138.92 | 148.41 | 129.27 | 1.1911 | 1.3143e-05 | 0.016302 | vapor
337.41 | 2 | 12.561 | 0.07961 | 61.614 | 64.321 | 277.36 | 139.25 | 149.18 | 128.23 | 1.2071 | 1.3148e-05 | 0.016329 | vapor
337.41 | 2.5 | 15.851 | 0.063089 | 61.548 | 64.23 | 275.31 | 139.58 | 149.99 | 127.18 | 1.2238 | 1.3155e-05 | 0.01636 | vapor
337.41 | 3 | 19.206 | 0.052068 | 61.482 | 64.137 | 273.6 | 139.93 | 150.84 | 126.11 | 1.2413 | 1.3162e-05 | 0.016394 | vapor
337.41 | 3.5 | 22.63 | 0.044188 | 61.413 | 64.043 | 272.11 | 140.29 | 151.75 | 125.01 | 1.2595 | 1.3172e-05 | 0.016432 | vapor
337.41 | 4 | 26.129 | 0.038272 | 61.343 | 63.946 | 270.79 | 140.67 | 152.71 | 123.89 | 1.2787 | 1.3182e-05 | 0.016475 | vapor
337.41 | 4.5 | 29.705 | 0.033664 | 61.272 | 63.848 | 269.59 | 141.06 | 153.74 | 122.74 | 1.2988 | 1.3195e-05 | 0.016522 | vapor
337.41 | 5 | 33.365 | 0.029972 | 61.199 | 63.747 | 268.49 | 141.47 | 154.83 | 121.57 | 1.3199 | 1.3209e-05 | 0.016574 | vapor
337.41 | 5.5 | 37.113 | 0.026945 | 61.123 | 63.643 | 267.47 | 141.89 | 155.99 | 120.37 | 1.3422 | 1.3226e-05 | 0.016632 | vapor
337.41 | 6 | 40.955 | 0.024417 | 61.046 | 63.537 | 266.51 | 142.34 | 157.24 | 119.13 | 1.3657 | 1.3244e-05 | 0.016696 | vapor
337.41 | 6.5 | 44.899 | 0.022272 | 60.967 | 63.428 | 265.6 | 142.8 | 158.58 | 117.86 | 1.3905 | 1.3264e-05 | 0.016766 | vapor
337.41 | 7 | 48.952 | 0.020428 | 60.885 | 63.317 | 264.73 | 143.29 | 160.03 | 116.56 | 1.4168 | 1.3287e-05 | 0.016845 | vapor
337.41 | 7.5 | 53.122 | 0.018825 | 60.801 | 63.202 | 263.89 | 143.8 | 161.6 | 115.22 | 1.4447 | 1.3313e-05 | 0.016932 | vapor
337.41 | 8 | 57.42 | 0.017415 | 60.714 | 63.083 | 263.09 | 144.33 | 163.3 | 113.84 | 1.4745 | 1.3341e-05 | 0.017028 | vapor
337.41 | 8.5 | 61.858 | 0.016166 | 60.624 | 62.961 | 262.3 | 144.89 | 165.16 | 112.4 | 1.5063 | 1.3373e-05 | 0.017135 | vapor
337.41 | 9 | 66.447 | 0.01505 | 60.531 | 62.834 | 261.53 | 145.49 | 167.21 | 110.92 | 1.5403 | 1.3408e-05 | 0.017254 | vapor
337.41 | 9.5 | 71.204 | 0.014044 | 60.434 | 62.703 | 260.78 | 146.12 | 169.47 | 109.39 | 1.577 | 1.3446e-05 | 0.017387 | vapor
337.41 | 10 | 76.147 | 0.013133 | 60.334 | 62.567 | 260.03 | 146.79 | 171.98 | 107.79 | 1.6166 | 1.3489e-05 | 0.017536 | vapor
374.9 | 1 | 5.5201 | 0.18116 | 67.119 | 70.199 | 299.52 | 147.54 | 156.37 | 137.73 | 0.84423 | 1.4573e-05 | 0.019181 | vapor
374.9 | 1.5 | 8.3306 | 0.12004 | 67.071 | 70.133 | 296.02 | 147.71 | 156.81 | 137.01 | 0.85052 | 1.4582e-05 | 0.019212 | vapor
374.9 | 2 | 11.176 | 0.089476 | 67.023 | 70.066 | 293.5 | 147.88 | 157.26 | 136.27 | 0.85697 | 1.4592e-05 | 0.019245 | vapor
374.9 | 2.5 | 14.058 | 0.071135 | 66.974 | 69.998 | 291.52 | 148.05 | 157.73 | 135.53 | 0.86359 | 1.4602e-05 | 0.019279 | vapor
374.9 | 3 | 16.976 | 0.058905 | 66.925 | 69.929 | 289.87 | 148.23 | 158.22 | 134.78 | 0.87039 | 1.4614e-05 | 0.019315 | vapor
374.9 | 3.5 | 19.934 | 0.050167 | 66.875 | 69.86 | 288.45 | 148.41 | 158.72 | 134.03 | 0.87737 | 1.4627e-05 | 0.019353 | vapor
374.9 | 4 | 22.93 | 0.04361 | 66.824 | 69.79 | 287.2 | 148.6 | 159.24 | 133.27 | 0.88455 | 1.4641e-05 | 0.019392 | vapor
374.9 | 4.5 | 25.968 | 0.038509 | 66.773 | 69.719 | 286.09 | 148.79 | 159.78 | 132.49 | 0.89192 | 1.4655e-05 | 0.019434 | vapor
374.9 | 5 | 29.048 | 0.034426 | 66.721 | 69.648 | 285.07 | 148.99 | 160.34 | 131.72 | 0.89951 | 1.4671e-05 | 0.019477 | vapor
374.9 | 5.5 | 32.172 | 0.031083 | 66.668 | 69.575 | 284.13 | 149.19 | 160.93 | 130.93 | 0.90731 | 1.4688e-05 | 0.019523 | vapor
374.9 | 6 | 35.341 | 0.028296 | 66.615 | 69.502 | 283.27 | 149.39 | 161.53 | 130.13 | 0.91533 | 1.4707e-05 | 0.019572 | vapor
374.9 | 6.5 | 38.558 | 0.025935 | 66.561 | 69.427 | 282.45 | 149.6 | 162.16 | 129.32 | 0.92359 | 1.4726e-05 | 0.019622 | vapor
374.9 | 7 | 41.823 | 0.02391 | 66.506 | 69.352 | 281.69 | 149.81 | 162.81 | 128.51 | 0.9321 | 1.4747e-05 | 0.019676 | vapor
374.9 | 7.5 | 45.139 | 0.022154 | 66.45 | 69.275 | 280.96 | 150.03 | 163.49 | 127.68 | 0.94086 | 1.4769e-05 | 0.019732 | vapor
374.9 | 8 | 48.508 | 0.020615 | 66.394 | 69.198 | 280.27 | 150.26 | 164.2 | 126.85 | 0.94989 | 1.4793e-05 | 0.019791 | vapor
374.9 | 8.5 | 51.931 | 0.019256 | 66.336 | 69.119 | 279.61 | 150.49 | 164.94 | 126 | 0.95921 | 1.4818e-05 | 0.019853 | vapor
374.9 | 9 | 55.412 | 0.018047 | 66.278 | 69.04 | 278.97 | 150.73 | 165.72 | 125.14 | 0.96881 | 1.4845e-05 | 0.019918 | vapor
374.9 | 9.5 | 58.953 | 0.016963 | 66.219 | 68.959 | 278.36 | 150.97 | 166.53 | 124.27 | 0.97872 | 1.4873e-05 | 0.019988 | vapor
374.9 | 10 | 62.555 | 0.015986 | 66.159 | 68.877 | 277.77 | 151.22 | 167.37 | 123.39 | 0.98895 | 1.4904e-05 | 0.02006 | vapor
412.39 | 1 | 5.0008 | 0.19997 | 72.814 | 76.214 | 314.81 | 155.68 | 164.37 | 144.69 | 0.64171 | 1.596e-05 | 0.022121 | vapor
412.39 | 1.5 | 7.5333 | 0.13274 | 72.775 | 76.161 | 311.34 | 155.78 | 164.67 | 144.15 | 0.64442 | 1.5972e-05 | 0.022158 | vapor
412.39 | 2 | 10.088 | 0.099131 | 72.737 | 76.108 | 308.86 | 155.88 | 164.97 | 143.62 | 0.64718 | 1.5985e-05 | 0.022196 | vapor
412.39 | 2.5 | 12.664 | 0.078962 | 72.698 | 76.054 | 306.91 | 155.98 | 165.27 | 143.08 | 0.64998 | 1.5998e-05 | 0.022235 | vapor
412.39 | 3 | 15.264 | 0.065515 | 72.658 | 76 | 305.29 | 156.08 | 165.58 | 142.54 | 0.65282 | 1.6013e-05 | 0.022274 | vapor
412.39 | 3.5 | 17.886 | 0.055909 | 72.619 | 75.946 | 303.92 | 156.18 | 165.9 | 141.99 | 0.65571 | 1.6027e-05 | 0.022315 | vapor
412.39 | 4 | 20.533 | 0.048703 | 72.579 | 75.891 | 302.71 | 156.29 | 166.23 | 141.44 | 0.65865 | 1.6043e-05 | 0.022356 | vapor
412.39 | 4.5 | 23.203 | 0.043098 | 72.539 | 75.837 | 301.63 | 156.39 | 166.57 | 140.9 | 0.66164 | 1.6059e-05 | 0.022398 | vapor
412.39 | 5 | 25.898 | 0.038614 | 72.499 | 75.781 | 300.66 | 156.5 | 166.91 | 140.34 | 0.66467 | 1.6076e-05 | 0.022441 | vapor
412.39 | 5.5 | 28.618 | 0.034944 | 72.458 | 75.726 | 299.77 | 156.61 | 167.26 | 139.79 | 0.66776 | 1.6094e-05 | 0.022485 | vapor
412.39 | 6 | 31.363 | 0.031885 | 72.417 | 75.67 | 298.94 | 156.72 | 167.62 | 139.23 | 0.67089 | 1.6113e-05 | 0.02253 | vapor
412.39 | 6.5 | 34.135 | 0.029296 | 72.375 | 75.613 | 298.18 | 156.83 | 167.98 | 138.68 | 0.67408 | 1.6132e-05 | 0.022575 | vapor
412.39 | 7 | 36.933 | 0.027076 | 72.334 | 75.556 | 297.46 | 156.95 | 168.36 | 138.11 | 0.67732 | 1.6153e-05 | 0.022622 | vapor
412.39 | 7.5 | 39.758 | 0.025152 | 72.292 | 75.499 | 296.78 | 157.06 | 168.74 | 137.55 | 0.68061 | 1.6174e-05 | 0.02267 | vapor
412.39 | 8 | 42.612 | 0.023468 | 72.249 | 75.441 | 296.14 | 157.18 | 169.14 | 136.98 | 0.68395 | 1.6196e-05 | 0.022719 | vapor
412.39 | 8.5 | 45.494 | 0.021981 | 72.207 | 75.383 | 295.53 | 157.3 | 169.54 | 136.41 | 0.68735 | 1.622e-05 | 0.02277 | vapor
412.39 | 9 | 48.404 | 0.020659 | 72.163 | 75.325 | 294.95 | 157.42 | 169.96 | 135.84 | 0.6908 | 1.6244e-05 | 0.022821 | vapor
412.39 | 9.5 | 51.345 | 0.019476 | 72.12 | 75.266 | 294.39 | 157.54 | 170.39 | 135.26 | 0.69431 | 1.6269e-05 | 0.022874 | vapor
412.39 | 10 | 54.316 | 0.018411 | 72.076 | 75.207 | 293.86 | 157.66 | 170.82 | 134.69 | 0.69788 | 1.6295e-05 | 0.022928 | vapor
449.88 | 1 | 4.5733 | 0.21866 | 78.796 | 82.514 | 329.42 | 162.96 | 171.57 | 151.26 | 0.50713 | 1.7302e-05 | 0.025054 | vapor
449.88 | 1.5 | 6.881 | 0.14533 | 78.763 | 82.47 | 325.98 | 163.03 | 171.78 | 150.86 | 0.5083 | 1.7316e-05 | 0.025097 | vapor
449.88 | 2 | 9.2029 | 0.10866 | 78.731 | 82.426 | 323.52 | 163.09 | 171.99 | 150.46 | 0.50947 | 1.733e-05 | 0.02514 | vapor
449.88 | 2.5 | 11.539 | 0.086661 | 78.699 | 82.382 | 321.59 | 163.15 | 172.21 | 150.06 | 0.51065 | 1.7345e-05 | 0.025183 | vapor
449.88 | 3 | 13.89 | 0.071994 | 78.666 | 82.338 | 320 | 163.22 | 172.43 | 149.66 | 0.51184 | 1.736e-05 | 0.025227 | vapor
449.88 | 3.5 | 16.256 | 0.061517 | 78.633 | 82.294 | 318.65 | 163.28 | 172.65 | 149.26 | 0.51304 | 1.7376e-05 | 0.025271 | vapor
449.88 | 4 | 18.636 | 0.053659 | 78.6 | 82.25 | 317.46 | 163.35 | 172.88 | 148.86 | 0.51425 | 1.7393e-05 | 0.025315 | vapor
449.88 | 4.5 | 21.032 | 0.047548 | 78.567 | 82.205 | 316.41 | 163.41 | 173.11 | 148.46 | 0.51547 | 1.741e-05 | 0.025359 | vapor
449.88 | 5 | 23.442 | 0.042658 | 78.534 | 82.16 | 315.46 | 163.48 | 173.34 | 148.06 | 0.5167 | 1.7428e-05 | 0.025404 | vapor
449.88 | 5.5 | 25.868 | 0.038657 | 78.501 | 82.116 | 314.59 | 163.55 | 173.58 | 147.66 | 0.51795 | 1.7446e-05 | 0.025449 | vapor
449.88 | 6 | 28.31 | 0.035323 | 78.467 | 82.071 | 313.79 | 163.61 | 173.82 | 147.26 | 0.5192 | 1.7465e-05 | 0.025494 | vapor
449.88 | 6.5 | 30.768 | 0.032501 | 78.433 | 82.025 | 313.05 | 163.68 | 174.07 | 146.85 | 0.52046 | 1.7484e-05 | 0.025539 | vapor
449.88 | 7 | 33.241 | 0.030083 | 78.399 | 81.98 | 312.36 | 163.75 | 174.31 | 146.45 | 0.52173 | 1.7505e-05 | 0.025585 | vapor
449.88 | 7.5 | 35.731 | 0.027987 | 78.365 | 81.934 | 311.71 | 163.82 | 174.57 | 146.05 | 0.52301 | 1.7525e-05 | 0.025631 | vapor
449.88 | 8 | 38.237 | 0.026153 | 78.331 | 81.889 | 311.1 | 163.89 | 174.82 | 145.65 | 0.52431 | 1.7547e-05 | 0.025678 | vapor
449.88 | 8.5 | 40.76 | 0.024534 | 78.297 | 81.843 | 310.52 | 163.96 | 175.08 | 145.24 | 0.52561 | 1.7569e-05 | 0.025724 | vapor
449.88 | 9 | 43.299 | 0.023095 | 78.262 | 81.797 | 309.97 | 164.03 | 175.35 | 144.84 | 0.52692 | 1.7592e-05 | 0.025772 | vapor
449.88 | 9.5 | 45.856 | 0.021808 | 78.228 | 81.75 | 309.44 | 164.1 | 175.61 | 144.44 | 0.52824 | 1.7616e-05 | 0.025819 | vapor
449.88 | 10 | 48.429 | 0.020649 | 78.193 | 81.704 | 308.94 | 164.17 | 175.89 | 144.03 | 0.52957 | 1.764e-05 | 0.025867 | vapor

## R218
Temperature (K) | Pressure (bar) | Density (kg/m3) | Volume (m3/kg) | Internal Energy (kJ/mol) | Enthalpy (kJ/mol) | Entropy (J/mol*K) | Cv (J/mol*K) | Cp (J/mol*K) | Sound Spd. (m/s) | Joule-Thomson (K/bar) | Viscosity (Pa*s) | Therm. Cond. (W/m*K) | Phase
172.51 | 1 | 1843.1 | 0.00054255 | 19.587 | 19.597 | 106.65 | 106.59 | 160.39 | 838.31 | -0.042921 | 0.0017184 | 0.088721 | liquid
172.51 | 1.5 | 1843.2 | 0.00054252 | 19.585 | 19.601 | 106.64 | 106.59 | 160.39 | 838.56 | -0.042929 | 0.0017199 | 0.088735 | liquid
172.51 | 2 | 1843.3 | 0.00054249 | 19.584 | 19.604 | 106.63 | 106.59 | 160.38 | 838.8 | -0.042937 | 0.0017214 | 0.08875 | liquid
172.51 | 2.5 | 1843.5 | 0.00054246 | 19.582 | 19.607 | 106.62 | 106.6 | 160.37 | 839.04 | -0.042944 | 0.0017229 | 0.088764 | liquid
172.51 | 3 | 1843.6 | 0.00054243 | 19.58 | 19.611 | 106.61 | 106.6 | 160.37 | 839.28 | -0.042952 | 0.0017244 | 0.088779 | liquid
172.51 | 3.5 | 1843.7 | 0.0005424 | 19.579 | 19.614 | 106.6 | 106.6 | 160.36 | 839.53 | -0.04296 | 0.0017258 | 0.088793 | liquid
172.51 | 4 | 1843.8 | 0.00054237 | 19.577 | 19.618 | 106.59 | 106.6 | 160.36 | 839.77 | -0.042967 | 0.0017273 | 0.088808 | liquid
172.51 | 4.5 | 1843.9 | 0.00054233 | 19.575 | 19.621 | 106.58 | 106.61 | 160.35 | 840.01 | -0.042975 | 0.0017288 | 0.088822 | liquid
172.51 | 5 | 1844 | 0.0005423 | 19.574 | 19.625 | 106.58 | 106.61 | 160.34 | 840.25 | -0.042982 | 0.0017303 | 0.088837 | liquid
172.51 | 5.5 | 1844.1 | 0.00054227 | 19.572 | 19.628 | 106.57 | 106.61 | 160.34 | 840.49 | -0.04299 | 0.0017318 | 0.088851 | liquid
172.51 | 6 | 1844.2 | 0.00054224 | 19.57 | 19.632 | 106.56 | 106.61 | 160.33 | 840.73 | -0.042997 | 0.0017333 | 0.088866 | liquid
172.51 | 6.5 | 1844.3 | 0.00054221 | 19.569 | 19.635 | 106.55 | 106.62 | 160.32 | 840.97 | -0.043005 | 0.0017348 | 0.08888 | liquid
172.51 | 7 | 1844.4 | 0.00054218 | 19.567 | 19.638 | 106.54 | 106.62 | 160.32 | 841.22 | -0.043012 | 0.0017363 | 0.088894 | liquid
172.51 | 7.5 | 1844.5 | 0.00054215 | 19.565 | 19.642 | 106.53 | 106.62 | 160.31 | 841.46 | -0.04302 | 0.0017378 | 0.088909 | liquid
172.51 | 8 | 1844.6 | 0.00054212 | 19.564 | 19.645 | 106.52 | 106.62 | 160.3 | 841.7 | -0.043027 | 0.0017392 | 0.088923 | liquid
172.51 | 8.5 | 1844.7 | 0.00054208 | 19.562 | 19.649 | 106.51 | 106.63 | 160.3 | 841.94 | -0.043035 | 0.0017407 | 0.088937 | liquid
172.51 | 9 | 1844.8 | 0.00054205 | 19.561 | 19.652 | 106.5 | 106.63 | 160.29 | 842.18 | -0.043042 | 0.0017422 | 0.088952 | liquid
172.51 | 9.5 | 1844.9 | 0.00054202 | 19.559 | 19.656 | 106.49 | 106.63 | 160.29 | 842.42 | -0.04305 | 0.0017437 | 0.088966 | liquid
172.51 | 10 | 1845 | 0.00054199 | 19.557 | 19.659 | 106.48 | 106.63 | 160.28 | 842.66 | -0.043057 | 0.0017452 | 0.088981 | liquid
207.01 | 1 | 1721.6 | 0.00058084 | 25.314 | 25.325 | 136.89 | 119.11 | 171.9 | 667.74 | -0.035976 | 0.00074503 | 0.079809 | liquid
207.01 | 1.5 | 1721.8 | 0.00058078 | 25.311 | 25.328 | 136.87 | 119.11 | 171.89 | 668.06 | -0.035994 | 0.00074571 | 0.079833 | liquid
207.01 | 2 | 1722 | 0.00058073 | 25.309 | 25.331 | 136.86 | 119.12 | 171.87 | 668.37 | -0.036012 | 0.0007464 | 0.079857 | liquid
207.01 | 2.5 | 1722.1 | 0.00058068 | 25.307 | 25.334 | 136.85 | 119.12 | 171.86 | 668.69 | -0.03603 | 0.00074708 | 0.079881 | liquid
207.01 | 3 | 1722.3 | 0.00058062 | 25.304 | 25.337 | 136.84 | 119.12 | 171.84 | 669.01 | -0.036048 | 0.00074777 | 0.079905 | liquid
207.01 | 3.5 | 1722.5 | 0.00058057 | 25.302 | 25.34 | 136.83 | 119.12 | 171.83 | 669.32 | -0.036066 | 0.00074845 | 0.079929 | liquid
207.01 | 4 | 1722.6 | 0.00058051 | 25.299 | 25.343 | 136.82 | 119.12 | 171.81 | 669.63 | -0.036084 | 0.00074914 | 0.079953 | liquid
207.01 | 4.5 | 1722.8 | 0.00058046 | 25.297 | 25.346 | 136.81 | 119.12 | 171.8 | 669.95 | -0.036102 | 0.00074982 | 0.079978 | liquid
207.01 | 5 | 1722.9 | 0.0005804 | 25.295 | 25.349 | 136.79 | 119.12 | 171.78 | 670.26 | -0.036119 | 0.00075051 | 0.080002 | liquid
207.01 | 5.5 | 1723.1 | 0.00058035 | 25.292 | 25.352 | 136.78 | 119.12 | 171.77 | 670.58 | -0.036137 | 0.0007512 | 0.080026 | liquid
207.01 | 6 | 1723.3 | 0.0005803 | 25.29 | 25.356 | 136.77 | 119.12 | 171.76 | 670.89 | -0.036155 | 0.00075188 | 0.08005 | liquid
207.01 | 6.5 | 1723.4 | 0.00058024 | 25.288 | 25.359 | 136.76 | 119.12 | 171.74 | 671.2 | -0.036173 | 0.00075257 | 0.080074 | liquid
207.01 | 7 | 1723.6 | 0.00058019 | 25.285 | 25.362 | 136.75 | 119.13 | 171.73 | 671.52 | -0.03619 | 0.00075325 | 0.080098 | liquid
207.01 | 7.5 | 1723.7 | 0.00058014 | 25.283 | 25.365 | 136.74 | 119.13 | 171.71 | 671.83 | -0.036208 | 0.00075394 | 0.080122 | liquid
207.01 | 8 | 1723.9 | 0.00058008 | 25.281 | 25.368 | 136.73 | 119.13 | 171.7 | 672.14 | -0.036225 | 0.00075463 | 0.080146 | liquid
207.01 | 8.5 | 1724.1 | 0.00058003 | 25.278 | 25.371 | 136.72 | 119.13 | 171.68 | 672.45 | -0.036243 | 0.00075531 | 0.080169 | liquid
207.01 | 9 | 1724.2 | 0.00057997 | 25.276 | 25.374 | 136.7 | 119.13 | 171.67 | 672.76 | -0.03626 | 0.000756 | 0.080193 | liquid
207.01 | 9.5 | 1724.4 | 0.00057992 | 25.274 | 25.377 | 136.69 | 119.13 | 171.66 | 673.07 | -0.036278 | 0.00075669 | 0.080217 | liquid
207.01 | 10 | 1724.5 | 0.00057987 | 25.271 | 25.38 | 136.68 | 119.13 | 171.64 | 673.38 | -0.036295 | 0.00075737 | 0.080241 | liquid
241.51 | 1 | 9.8335 | 0.10169 | 49.097 | 51.009 | 247.1 | 125.2 | 136.31 | 102.49 | 3.027 | 1.0019e-05 | 0.0081039 | vapor
241.51 | 1.2719 | 12.697 | 0.078757 | 49.01 | 50.893 | 244.73 | 126.44 | 138.61 | 101.17 | 3.139 | 1.0005e-05 | 0.0081075 | vapor
241.51 | 1.2719 | 1591.2 | 0.00062846 | 31.469 | 31.484 | 164.37 | 130.72 | 185.55 | 518.11 | -0.024818 | 0.00039794 | 0.067156 | liquid
241.51 | 1.5 | 1591.3 | 0.00062841 | 31.468 | 31.485 | 164.36 | 130.71 | 185.53 | 518.31 | -0.02484 | 0.00039815 | 0.067172 | liquid
241.51 | 2 | 1591.6 | 0.0006283 | 31.464 | 31.488 | 164.34 | 130.71 | 185.5 | 518.75 | -0.024888 | 0.00039859 | 0.06721 | liquid
241.51 | 2.5 | 1591.8 | 0.0006282 | 31.461 | 31.49 | 164.33 | 130.71 | 185.46 | 519.19 | -0.024936 | 0.00039904 | 0.067247 | liquid
241.51 | 3 | 1592.1 | 0.0006281 | 31.457 | 31.492 | 164.31 | 130.71 | 185.43 | 519.62 | -0.024983 | 0.00039949 | 0.067284 | liquid
241.51 | 3.5 | 1592.4 | 0.00062799 | 31.453 | 31.495 | 164.3 | 130.71 | 185.4 | 520.06 | -0.02503 | 0.00039994 | 0.06732 | liquid
241.51 | 4 | 1592.6 | 0.00062789 | 31.45 | 31.497 | 164.29 | 130.7 | 185.36 | 520.5 | -0.025077 | 0.00040039 | 0.067357 | liquid
241.51 | 4.5 | 1592.9 | 0.00062779 | 31.446 | 31.499 | 164.27 | 130.7 | 185.33 | 520.93 | -0.025124 | 0.00040084 | 0.067394 | liquid
241.51 | 5 | 1593.2 | 0.00062768 | 31.443 | 31.502 | 164.26 | 130.7 | 185.3 | 521.36 | -0.025171 | 0.00040128 | 0.067431 | liquid
241.51 | 5.5 | 1593.4 | 0.00062758 | 31.439 | 31.504 | 164.24 | 130.7 | 185.26 | 521.8 | -0.025217 | 0.00040173 | 0.067468 | liquid
241.51 | 6 | 1593.7 | 0.00062748 | 31.436 | 31.506 | 164.23 | 130.7 | 185.23 | 522.23 | -0.025263 | 0.00040218 | 0.067504 | liquid
241.51 | 6.5 | 1593.9 | 0.00062738 | 31.432 | 31.509 | 164.21 | 130.69 | 185.2 | 522.66 | -0.025309 | 0.00040263 | 0.067541 | liquid
241.51 | 7 | 1594.2 | 0.00062727 | 31.428 | 31.511 | 164.2 | 130.69 | 185.16 | 523.09 | -0.025355 | 0.00040307 | 0.067578 | liquid
241.51 | 7.5 | 1594.5 | 0.00062717 | 31.425 | 31.513 | 164.18 | 130.69 | 185.13 | 523.52 | -0.025401 | 0.00040352 | 0.067614 | liquid
241.51 | 8 | 1594.7 | 0.00062707 | 31.421 | 31.516 | 164.17 | 130.69 | 185.1 | 523.95 | -0.025446 | 0.00040397 | 0.067651 | liquid
241.51 | 8.5 | 1595 | 0.00062697 | 31.418 | 31.518 | 164.15 | 130.69 | 185.07 | 524.37 | -0.025492 | 0.00040442 | 0.067687 | liquid
241.51 | 9 | 1595.2 | 0.00062687 | 31.414 | 31.52 | 164.14 | 130.68 | 185.03 | 524.8 | -0.025537 | 0.00040486 | 0.067724 | liquid
241.51 | 9.5 | 1595.5 | 0.00062677 | 31.411 | 31.523 | 164.12 | 130.68 | 185 | 525.23 | -0.025582 | 0.00040531 | 0.06776 | liquid
241.51 | 10 | 1595.7 | 0.00062667 | 31.407 | 31.525 | 164.11 | 130.68 | 184.97 | 525.65 | -0.025626 | 0.00040576 | 0.067796 | liquid
276.02 | 1 | 8.429 | 0.11864 | 53.603 | 55.834 | 265.76 | 134.31 | 143.96 | 111.12 | 1.6906 | 1.1539e-05 | 0.01051 | vapor
276.02 | 1.5 | 12.838 | 0.077892 | 53.513 | 55.71 | 262.06 | 135.09 | 145.55 | 109.65 | 1.7437 | 1.1536e-05 | 0.010516 | vapor
276.02 | 2 | 17.396 | 0.057485 | 53.418 | 55.58 | 259.31 | 135.94 | 147.34 | 108.1 | 1.8006 | 1.1537e-05 | 0.010526 | vapor
276.02 | 2.5 | 22.119 | 0.045211 | 53.319 | 55.444 | 257.09 | 136.88 | 149.34 | 106.48 | 1.8619 | 1.1544e-05 | 0.010538 | vapor
276.02 | 3 | 27.027 | 0.037 | 53.214 | 55.301 | 255.18 | 137.9 | 151.61 | 104.76 | 1.9282 | 1.1557e-05 | 0.010555 | vapor
276.02 | 3.5 | 32.145 | 0.031109 | 53.104 | 55.151 | 253.48 | 139.02 | 154.2 | 102.95 | 2.0007 | 1.1576e-05 | 0.010577 | vapor
276.02 | 4 | 37.504 | 0.026664 | 52.987 | 54.993 | 251.93 | 140.25 | 157.18 | 101.02 | 2.0803 | 1.1602e-05 | 0.010606 | vapor
276.02 | 4.5 | 43.142 | 0.023179 | 52.863 | 54.824 | 250.47 | 141.61 | 160.65 | 98.956 | 2.1689 | 1.1636e-05 | 0.010643 | vapor
276.02 | 4.5443 | 43.657 | 0.022906 | 52.851 | 54.808 | 250.34 | 141.74 | 160.99 | 98.766 | 2.1772 | 1.1639e-05 | 0.010647 | vapor
276.02 | 4.5443 | 1441 | 0.00069398 | 38.125 | 38.185 | 190.12 | 142.1 | 203.45 | 377.24 | -0.0030837 | 0.00023138 | 0.053006 | liquid
276.02 | 5 | 1441.4 | 0.00069376 | 38.12 | 38.185 | 190.1 | 142.09 | 203.36 | 377.86 | -0.003235 | 0.00023174 | 0.053055 | liquid
276.02 | 5.5 | 1441.9 | 0.00069352 | 38.114 | 38.185 | 190.07 | 142.08 | 203.26 | 378.53 | -0.0033996 | 0.00023212 | 0.053109 | liquid
276.02 | 6 | 1442.4 | 0.00069328 | 38.108 | 38.186 | 190.05 | 142.07 | 203.17 | 379.2 | -0.0035628 | 0.00023251 | 0.053163 | liquid
276.02 | 6.5 | 1442.9 | 0.00069304 | 38.101 | 38.186 | 190.03 | 142.06 | 203.07 | 379.87 | -0.0037246 | 0.00023289 | 0.053217 | liquid
276.02 | 7 | 1443.4 | 0.0006928 | 38.095 | 38.186 | 190.01 | 142.05 | 202.97 | 380.53 | -0.0038851 | 0.00023328 | 0.053271 | liquid
276.02 | 7.5 | 1443.9 | 0.00069256 | 38.089 | 38.187 | 189.98 | 142.04 | 202.88 | 381.19 | -0.0040442 | 0.00023366 | 0.053324 | liquid
276.02 | 8 | 1444.4 | 0.00069233 | 38.083 | 38.187 | 189.96 | 142.03 | 202.78 | 381.86 | -0.004202 | 0.00023404 | 0.053378 | liquid
276.02 | 8.5 | 1444.9 | 0.0006921 | 38.077 | 38.188 | 189.94 | 142.02 | 202.69 | 382.51 | -0.0043585 | 0.00023442 | 0.053431 | liquid
276.02 | 9 | 1445.4 | 0.00069186 | 38.071 | 38.188 | 189.92 | 142.01 | 202.6 | 383.17 | -0.0045138 | 0.00023481 | 0.053484 | liquid
276.02 | 9.5 | 1445.9 | 0.00069163 | 38.065 | 38.189 | 189.9 | 142 | 202.51 | 383.82 | -0.0046677 | 0.00023519 | 0.053537 | liquid
276.02 | 10 | 1446.3 | 0.0006914 | 38.059 | 38.189 | 189.87 | 141.99 | 202.42 | 384.47 | -0.0048204 | 0.00023557 | 0.05359 | liquid
310.52 | 1 | 7.4173 | 0.13482 | 58.422 | 60.957 | 283.24 | 143.95 | 153.07 | 118.62 | 1.1027 | 1.3012e-05 | 0.013199 | vapor
310.52 | 1.5 | 11.233 | 0.089024 | 58.361 | 60.872 | 279.67 | 144.3 | 153.86 | 117.62 | 1.122 | 1.302e-05 | 0.013208 | vapor
310.52 | 2 | 15.125 | 0.066114 | 58.298 | 60.784 | 277.07 | 144.67 | 154.71 | 116.6 | 1.1421 | 1.3031e-05 | 0.013218 | vapor
310.52 | 2.5 | 19.1 | 0.052356 | 58.234 | 60.695 | 275.01 | 145.05 | 155.61 | 115.56 | 1.163 | 1.3046e-05 | 0.01323 | vapor
310.52 | 3 | 23.162 | 0.043175 | 58.168 | 60.603 | 273.28 | 145.45 | 156.57 | 114.48 | 1.1849 | 1.3063e-05 | 0.013243 | vapor
310.52 | 3.5 | 27.316 | 0.036608 | 58.1 | 60.509 | 271.77 | 145.86 | 157.6 | 113.37 | 1.2078 | 1.3084e-05 | 0.013258 | vapor
310.52 | 4 | 31.57 | 0.031675 | 58.031 | 60.413 | 270.43 | 146.29 | 158.7 | 112.23 | 1.2317 | 1.3109e-05 | 0.013275 | vapor
310.52 | 4.5 | 35.931 | 0.027831 | 57.959 | 60.314 | 269.21 | 146.75 | 159.88 | 111.05 | 1.2569 | 1.3137e-05 | 0.013295 | vapor
310.52 | 5 | 40.407 | 0.024748 | 57.885 | 60.212 | 268.09 | 147.23 | 161.15 | 109.84 | 1.2835 | 1.317e-05 | 0.013317 | vapor
310.52 | 5.5 | 45.007 | 0.022219 | 57.809 | 60.107 | 267.04 | 147.72 | 162.53 | 108.59 | 1.3114 | 1.3206e-05 | 0.013342 | vapor
310.52 | 6 | 49.742 | 0.020104 | 57.731 | 59.999 | 266.05 | 148.25 | 164.01 | 107.29 | 1.3411 | 1.3248e-05 | 0.01337 | vapor
310.52 | 6.5 | 54.623 | 0.018307 | 57.65 | 59.887 | 265.11 | 148.8 | 165.64 | 105.95 | 1.3725 | 1.3294e-05 | 0.013402 | vapor
310.52 | 7 | 59.664 | 0.016761 | 57.565 | 59.771 | 264.21 | 149.38 | 167.41 | 104.55 | 1.4059 | 1.3345e-05 | 0.013439 | vapor
310.52 | 7.5 | 64.88 | 0.015413 | 57.478 | 59.652 | 263.34 | 150 | 169.35 | 103.1 | 1.4417 | 1.3403e-05 | 0.013481 | vapor
310.52 | 8 | 70.291 | 0.014227 | 57.387 | 59.527 | 262.49 | 150.65 | 171.5 | 101.6 | 1.48 | 1.3467e-05 | 0.013529 | vapor
310.52 | 8.5 | 75.917 | 0.013172 | 57.292 | 59.398 | 261.66 | 151.34 | 173.89 | 100.02 | 1.5214 | 1.3537e-05 | 0.013584 | vapor
310.52 | 9 | 81.785 | 0.012227 | 57.193 | 59.262 | 260.84 | 152.07 | 176.56 | 98.375 | 1.5661 | 1.3616e-05 | 0.013648 | vapor
310.52 | 9.5 | 87.926 | 0.011373 | 57.089 | 59.121 | 260.02 | 152.85 | 179.57 | 96.646 | 1.6149 | 1.3703e-05 | 0.013722 | vapor
310.52 | 10 | 94.377 | 0.010596 | 56.98 | 58.972 | 259.21 | 153.69 | 183.02 | 94.826 | 1.6684 | 1.3799e-05 | 0.013808 | vapor
345.02 | 1 | 6.637 | 0.15067 | 63.561 | 66.394 | 299.83 | 153.14 | 162 | 125.45 | 0.78741 | 1.4437e-05 | 0.016136 | vapor
345.02 | 1.5 | 10.02 | 0.099801 | 63.515 | 66.33 | 296.33 | 153.33 | 162.47 | 124.74 | 0.79606 | 1.4452e-05 | 0.016148 | vapor
345.02 | 2 | 13.448 | 0.074361 | 63.468 | 66.264 | 293.8 | 153.51 | 162.96 | 124.02 | 0.80492 | 1.447e-05 | 0.01616 | vapor
345.02 | 2.5 | 16.923 | 0.059093 | 63.421 | 66.198 | 291.81 | 153.7 | 163.47 | 123.28 | 0.81399 | 1.4489e-05 | 0.016173 | vapor
345.02 | 3 | 20.446 | 0.048909 | 63.373 | 66.131 | 290.15 | 153.9 | 164 | 122.54 | 0.82329 | 1.4511e-05 | 0.016187 | vapor
345.02 | 3.5 | 24.02 | 0.041632 | 63.324 | 66.063 | 288.72 | 154.1 | 164.55 | 121.78 | 0.83283 | 1.4534e-05 | 0.016202 | vapor
345.02 | 4 | 27.646 | 0.036171 | 63.274 | 65.994 | 287.47 | 154.3 | 165.12 | 121.02 | 0.84261 | 1.456e-05 | 0.016218 | vapor
345.02 | 4.5 | 31.328 | 0.03192 | 63.223 | 65.924 | 286.34 | 154.51 | 165.72 | 120.23 | 0.85265 | 1.4588e-05 | 0.016235 | vapor
345.02 | 5 | 35.067 | 0.028517 | 63.172 | 65.853 | 285.31 | 154.72 | 166.35 | 119.44 | 0.86296 | 1.4619e-05 | 0.016253 | vapor
345.02 | 5.5 | 38.865 | 0.02573 | 63.12 | 65.781 | 284.36 | 154.95 | 167 | 118.63 | 0.87355 | 1.4652e-05 | 0.016272 | vapor
345.02 | 6 | 42.726 | 0.023405 | 63.067 | 65.707 | 283.48 | 155.17 | 167.68 | 117.81 | 0.88444 | 1.4688e-05 | 0.016293 | vapor
345.02 | 6.5 | 46.652 | 0.021435 | 63.013 | 65.632 | 282.65 | 155.4 | 168.4 | 116.97 | 0.89564 | 1.4726e-05 | 0.016315 | vapor
345.02 | 7 | 50.646 | 0.019745 | 62.958 | 65.556 | 281.87 | 155.64 | 169.15 | 116.12 | 0.90717 | 1.4767e-05 | 0.016339 | vapor
345.02 | 7.5 | 54.712 | 0.018277 | 62.901 | 65.479 | 281.13 | 155.88 | 169.93 | 115.26 | 0.91905 | 1.4811e-05 | 0.016364 | vapor
345.02 | 8 | 58.854 | 0.016991 | 62.844 | 65.4 | 280.42 | 156.14 | 170.76 | 114.38 | 0.93129 | 1.4859e-05 | 0.016391 | vapor
345.02 | 8.5 | 63.074 | 0.015854 | 62.786 | 65.32 | 279.74 | 156.39 | 171.63 | 113.48 | 0.94391 | 1.4909e-05 | 0.01642 | vapor
345.02 | 9 | 67.377 | 0.014842 | 62.727 | 65.238 | 279.09 | 156.66 | 172.54 | 112.56 | 0.95693 | 1.4962e-05 | 0.016451 | vapor
345.02 | 9.5 | 71.768 | 0.013934 | 62.666 | 65.155 | 278.45 | 156.93 | 173.5 | 111.63 | 0.97039 | 1.5019e-05 | 0.016484 | vapor
345.02 | 10 | 76.252 | 0.013114 | 62.604 | 65.07 | 277.84 | 157.21 | 174.52 | 110.67 | 0.9843 | 1.508e-05 | 0.01652 | vapor
379.52 | 1 | 6.0116 | 0.16634 | 69.001 | 72.129 | 315.67 | 161.61 | 170.32 | 131.81 | 0.59691 | 1.5814e-05 | 0.019279 | vapor
379.52 | 1.5 | 9.0584 | 0.1104 | 68.964 | 72.077 | 312.2 | 161.71 | 170.63 | 131.29 | 0.60123 | 1.5834e-05 | 0.019293 | vapor
379.52 | 2 | 12.133 | 0.082419 | 68.927 | 72.026 | 309.71 | 161.82 | 170.94 | 130.76 | 0.6056 | 1.5855e-05 | 0.019307 | vapor
379.52 | 2.5 | 15.237 | 0.06563 | 68.889 | 71.974 | 307.76 | 161.93 | 171.27 | 130.23 | 0.61004 | 1.5877e-05 | 0.019322 | vapor
379.52 | 3 | 18.37 | 0.054436 | 68.851 | 71.921 | 306.14 | 162.03 | 171.61 | 129.69 | 0.61453 | 1.5901e-05 | 0.019338 | vapor
379.52 | 3.5 | 21.534 | 0.046439 | 68.812 | 71.869 | 304.75 | 162.14 | 171.95 | 129.15 | 0.61909 | 1.5927e-05 | 0.019354 | vapor
379.52 | 4 | 24.728 | 0.04044 | 68.774 | 71.815 | 303.54 | 162.25 | 172.31 | 128.6 | 0.6237 | 1.5954e-05 | 0.01937 | vapor
379.52 | 4.5 | 27.955 | 0.035772 | 68.734 | 71.761 | 302.46 | 162.37 | 172.67 | 128.05 | 0.62839 | 1.5983e-05 | 0.019388 | vapor
379.52 | 5 | 31.214 | 0.032037 | 68.695 | 71.707 | 301.47 | 162.48 | 173.04 | 127.5 | 0.63313 | 1.6014e-05 | 0.019406 | vapor
379.52 | 5.5 | 34.507 | 0.02898 | 68.655 | 71.651 | 300.58 | 162.6 | 173.43 | 126.94 | 0.63794 | 1.6046e-05 | 0.019424 | vapor
379.52 | 6 | 37.834 | 0.026431 | 68.614 | 71.596 | 299.74 | 162.72 | 173.83 | 126.37 | 0.64282 | 1.608e-05 | 0.019444 | vapor
379.52 | 6.5 | 41.197 | 0.024274 | 68.573 | 71.54 | 298.97 | 162.84 | 174.24 | 125.8 | 0.64777 | 1.6115e-05 | 0.019464 | vapor
379.52 | 7 | 44.596 | 0.022424 | 68.532 | 71.483 | 298.24 | 162.96 | 174.66 | 125.22 | 0.65278 | 1.6153e-05 | 0.019485 | vapor
379.52 | 7.5 | 48.032 | 0.020819 | 68.49 | 71.426 | 297.55 | 163.08 | 175.09 | 124.64 | 0.65786 | 1.6192e-05 | 0.019506 | vapor
379.52 | 8 | 51.507 | 0.019415 | 68.448 | 71.368 | 296.9 | 163.21 | 175.54 | 124.05 | 0.66301 | 1.6233e-05 | 0.019529 | vapor
379.52 | 8.5 | 55.022 | 0.018175 | 68.405 | 71.309 | 296.29 | 163.34 | 176 | 123.46 | 0.66824 | 1.6276e-05 | 0.019552 | vapor
379.52 | 9 | 58.577 | 0.017071 | 68.361 | 71.25 | 295.69 | 163.47 | 176.47 | 122.86 | 0.67353 | 1.6321e-05 | 0.019576 | vapor
379.52 | 9.5 | 62.175 | 0.016084 | 68.318 | 71.19 | 295.13 | 163.6 | 176.96 | 122.25 | 0.67889 | 1.6368e-05 | 0.019601 | vapor
379.52 | 10 | 65.815 | 0.015194 | 68.273 | 71.13 | 294.58 | 163.73 | 177.47 | 121.64 | 0.68433 | 1.6417e-05 | 0.019628 | vapor
414.02 | 1 | 5.4971 | 0.18191 | 74.717 | 78.138 | 330.82 | 169.28 | 177.89 | 137.82 | 0.47179 | 1.7144e-05 | 0.022586 | vapor
414.02 | 1.5 | 8.2725 | 0.12088 | 74.686 | 78.096 | 327.37 | 169.34 | 178.11 | 137.43 | 0.47405 | 1.7166e-05 | 0.022602 | vapor
414.02 | 2 | 11.066 | 0.090365 | 74.655 | 78.053 | 324.91 | 169.41 | 178.34 | 137.04 | 0.47632 | 1.719e-05 | 0.022619 | vapor
414.02 | 2.5 | 13.878 | 0.072054 | 74.624 | 78.011 | 322.97 | 169.47 | 178.56 | 136.64 | 0.4786 | 1.7214e-05 | 0.022636 | vapor
414.02 | 3 | 16.709 | 0.059846 | 74.592 | 77.968 | 321.38 | 169.53 | 178.8 | 136.25 | 0.4809 | 1.724e-05 | 0.022653 | vapor
414.02 | 3.5 | 19.56 | 0.051126 | 74.56 | 77.925 | 320.02 | 169.6 | 179.03 | 135.85 | 0.48321 | 1.7266e-05 | 0.02267 | vapor
414.02 | 4 | 22.429 | 0.044584 | 74.528 | 77.881 | 318.84 | 169.67 | 179.28 | 135.45 | 0.48554 | 1.7294e-05 | 0.022688 | vapor
414.02 | 4.5 | 25.319 | 0.039496 | 74.496 | 77.838 | 317.78 | 169.73 | 179.52 | 135.05 | 0.48788 | 1.7323e-05 | 0.022707 | vapor
414.02 | 5 | 28.228 | 0.035425 | 74.463 | 77.794 | 316.82 | 169.8 | 179.77 | 134.65 | 0.49024 | 1.7354e-05 | 0.022725 | vapor
414.02 | 5.5 | 31.158 | 0.032094 | 74.431 | 77.75 | 315.95 | 169.87 | 180.03 | 134.25 | 0.4926 | 1.7385e-05 | 0.022744 | vapor
414.02 | 6 | 34.109 | 0.029318 | 74.398 | 77.705 | 315.15 | 169.94 | 180.29 | 133.84 | 0.49498 | 1.7418e-05 | 0.022764 | vapor
414.02 | 6.5 | 37.081 | 0.026968 | 74.364 | 77.66 | 314.4 | 170.01 | 180.56 | 133.43 | 0.49738 | 1.7453e-05 | 0.022784 | vapor
414.02 | 7 | 40.074 | 0.024954 | 74.331 | 77.615 | 313.7 | 170.08 | 180.83 | 133.02 | 0.49978 | 1.7488e-05 | 0.022805 | vapor
414.02 | 7.5 | 43.089 | 0.023208 | 74.297 | 77.57 | 313.05 | 170.15 | 181.11 | 132.61 | 0.5022 | 1.7525e-05 | 0.022825 | vapor
414.02 | 8 | 46.127 | 0.021679 | 74.263 | 77.524 | 312.43 | 170.22 | 181.39 | 132.2 | 0.50463 | 1.7563e-05 | 0.022847 | vapor
414.02 | 8.5 | 49.187 | 0.020331 | 74.229 | 77.478 | 311.84 | 170.3 | 181.68 | 131.79 | 0.50706 | 1.7602e-05 | 0.022869 | vapor
414.02 | 9 | 52.269 | 0.019132 | 74.195 | 77.432 | 311.28 | 170.37 | 181.98 | 131.37 | 0.50951 | 1.7643e-05 | 0.022891 | vapor
414.02 | 9.5 | 55.376 | 0.018059 | 74.16 | 77.386 | 310.75 | 170.44 | 182.28 | 130.96 | 0.51197 | 1.7686e-05 | 0.022914 | vapor
414.02 | 10 | 58.505 | 0.017092 | 74.125 | 77.339 | 310.23 | 170.52 | 182.59 | 130.54 | 0.51443 | 1.7729e-05 | 0.022937 | vapor

## R152a
Temperature (K) | Pressure (bar) | Density (kg/m3) | Volume (m3/kg) | Internal Energy (kJ/mol) | Enthalpy (kJ/mol) | Entropy (J/mol*K) | Cv (J/mol*K) | Cp (J/mol*K) | Sound Spd. (m/s) | Joule-Thomson (K/bar) | Viscosity (Pa*s) | Therm. Cond. (W/m*K) | Phase
193.21 | 1 | 1121.3 | 0.00089179 | 4.7742 | 4.7801 | 29.691 | 68.051 | 101.04 | 1166.4 | -0.039379 | 0.00072722 | 0.15075 | liquid
193.21 | 1.5 | 1121.4 | 0.00089175 | 4.7733 | 4.7821 | 29.686 | 68.054 | 101.04 | 1166.6 | -0.039385 | 0.00072754 | 0.15077 | liquid
193.21 | 2 | 1121.4 | 0.00089171 | 4.7723 | 4.7841 | 29.681 | 68.057 | 101.03 | 1166.8 | -0.03939 | 0.00072785 | 0.15079 | liquid
193.21 | 2.5 | 1121.5 | 0.00089166 | 4.7714 | 4.7861 | 29.676 | 68.06 | 101.03 | 1167 | -0.039396 | 0.00072817 | 0.15081 | liquid
193.21 | 3 | 1121.6 | 0.00089162 | 4.7704 | 4.7881 | 29.671 | 68.063 | 101.02 | 1167.2 | -0.039402 | 0.00072849 | 0.15083 | liquid
193.21 | 3.5 | 1121.6 | 0.00089158 | 4.7695 | 4.7901 | 29.666 | 68.066 | 101.02 | 1167.3 | -0.039408 | 0.00072881 | 0.15086 | liquid
193.21 | 4 | 1121.7 | 0.00089153 | 4.7685 | 4.7921 | 29.661 | 68.069 | 101.01 | 1167.5 | -0.039413 | 0.00072912 | 0.15088 | liquid
193.21 | 4.5 | 1121.7 | 0.00089149 | 4.7675 | 4.794 | 29.656 | 68.072 | 101.01 | 1167.7 | -0.039419 | 0.00072944 | 0.1509 | liquid
193.21 | 5 | 1121.8 | 0.00089145 | 4.7666 | 4.796 | 29.651 | 68.074 | 101.01 | 1167.9 | -0.039425 | 0.00072976 | 0.15092 | liquid
193.21 | 5.5 | 1121.8 | 0.0008914 | 4.7656 | 4.798 | 29.646 | 68.077 | 101 | 1168.1 | -0.03943 | 0.00073008 | 0.15094 | liquid
193.21 | 6 | 1121.9 | 0.00089136 | 4.7647 | 4.8 | 29.641 | 68.08 | 101 | 1168.3 | -0.039436 | 0.00073039 | 0.15096 | liquid
193.21 | 6.5 | 1121.9 | 0.00089132 | 4.7637 | 4.802 | 29.637 | 68.083 | 100.99 | 1168.5 | -0.039442 | 0.00073071 | 0.15098 | liquid
193.21 | 7 | 1122 | 0.00089127 | 4.7628 | 4.804 | 29.632 | 68.086 | 100.99 | 1168.7 | -0.039447 | 0.00073103 | 0.151 | liquid
193.21 | 7.5 | 1122 | 0.00089123 | 4.7618 | 4.806 | 29.627 | 68.089 | 100.99 | 1168.9 | -0.039453 | 0.00073135 | 0.15102 | liquid
193.21 | 8 | 1122.1 | 0.00089119 | 4.7609 | 4.808 | 29.622 | 68.092 | 100.98 | 1169.1 | -0.039459 | 0.00073166 | 0.15104 | liquid
193.21 | 8.5 | 1122.2 | 0.00089114 | 4.7599 | 4.81 | 29.617 | 68.094 | 100.98 | 1169.3 | -0.039464 | 0.00073198 | 0.15106 | liquid
193.21 | 9 | 1122.2 | 0.0008911 | 4.759 | 4.812 | 29.612 | 68.097 | 100.97 | 1169.5 | -0.03947 | 0.0007323 | 0.15108 | liquid
193.21 | 9.5 | 1122.3 | 0.00089106 | 4.7581 | 4.814 | 29.607 | 68.1 | 100.97 | 1169.7 | -0.039475 | 0.00073262 | 0.1511 | liquid
193.21 | 10 | 1122.3 | 0.00089101 | 4.7571 | 4.816 | 29.602 | 68.103 | 100.96 | 1169.9 | -0.039481 | 0.00073294 | 0.15112 | liquid
231.85 | 1 | 1046.5 | 0.00095553 | 8.7362 | 8.7425 | 48.377 | 69.331 | 104.63 | 974.08 | -0.033542 | 0.00037815 | 0.12905 | liquid
231.85 | 1.5 | 1046.6 | 0.00095546 | 8.7348 | 8.7443 | 48.371 | 69.333 | 104.62 | 974.36 | -0.033555 | 0.00037833 | 0.12908 | liquid
231.85 | 2 | 1046.7 | 0.00095539 | 8.7334 | 8.746 | 48.365 | 69.335 | 104.61 | 974.64 | -0.033569 | 0.0003785 | 0.1291 | liquid
231.85 | 2.5 | 1046.8 | 0.00095531 | 8.732 | 8.7478 | 48.359 | 69.337 | 104.61 | 974.92 | -0.033582 | 0.00037867 | 0.12913 | liquid
231.85 | 3 | 1046.9 | 0.00095524 | 8.7306 | 8.7495 | 48.353 | 69.339 | 104.6 | 975.19 | -0.033595 | 0.00037885 | 0.12915 | liquid
231.85 | 3.5 | 1046.9 | 0.00095517 | 8.7292 | 8.7513 | 48.347 | 69.341 | 104.59 | 975.47 | -0.033609 | 0.00037902 | 0.12917 | liquid
231.85 | 4 | 1047 | 0.0009551 | 8.7278 | 8.753 | 48.341 | 69.344 | 104.58 | 975.75 | -0.033622 | 0.0003792 | 0.1292 | liquid
231.85 | 4.5 | 1047.1 | 0.00095502 | 8.7264 | 8.7548 | 48.335 | 69.346 | 104.57 | 976.03 | -0.033635 | 0.00037937 | 0.12922 | liquid
231.85 | 5 | 1047.2 | 0.00095495 | 8.725 | 8.7566 | 48.329 | 69.348 | 104.56 | 976.31 | -0.033648 | 0.00037955 | 0.12925 | liquid
231.85 | 5.5 | 1047.3 | 0.00095488 | 8.7236 | 8.7583 | 48.323 | 69.35 | 104.56 | 976.58 | -0.033661 | 0.00037972 | 0.12927 | liquid
231.85 | 6 | 1047.3 | 0.00095481 | 8.7222 | 8.7601 | 48.317 | 69.352 | 104.55 | 976.86 | -0.033674 | 0.0003799 | 0.1293 | liquid
231.85 | 6.5 | 1047.4 | 0.00095474 | 8.7209 | 8.7618 | 48.311 | 69.354 | 104.54 | 977.14 | -0.033687 | 0.00038007 | 0.12932 | liquid
231.85 | 7 | 1047.5 | 0.00095466 | 8.7195 | 8.7636 | 48.305 | 69.356 | 104.53 | 977.41 | -0.033701 | 0.00038024 | 0.12935 | liquid
231.85 | 7.5 | 1047.6 | 0.00095459 | 8.7181 | 8.7654 | 48.299 | 69.358 | 104.52 | 977.69 | -0.033714 | 0.00038042 | 0.12937 | liquid
231.85 | 8 | 1047.6 | 0.00095452 | 8.7167 | 8.7671 | 48.293 | 69.36 | 104.51 | 977.97 | -0.033727 | 0.00038059 | 0.12939 | liquid
231.85 | 8.5 | 1047.7 | 0.00095445 | 8.7153 | 8.7689 | 48.287 | 69.362 | 104.51 | 978.24 | -0.03374 | 0.00038077 | 0.12942 | liquid
231.85 | 9 | 1047.8 | 0.00095438 | 8.7139 | 8.7707 | 48.281 | 69.364 | 104.5 | 978.52 | -0.033753 | 0.00038094 | 0.12944 | liquid
231.85 | 9.5 | 1047.9 | 0.0009543 | 8.7125 | 8.7724 | 48.275 | 69.366 | 104.49 | 978.8 | -0.033766 | 0.00038112 | 0.12947 | liquid
231.85 | 10 | 1048 | 0.00095423 | 8.7112 | 8.7742 | 48.269 | 69.368 | 104.48 | 979.07 | -0.033779 | 0.00038129 | 0.12949 | liquid
270.49 | 1 | 3.0298 | 0.33006 | 31.583 | 33.763 | 148.95 | 56.411 | 66.236 | 193.74 | 4.0109 | 9.101e-06 | 0.011477 | vapor
270.49 | 1.5 | 4.6207 | 0.21642 | 31.484 | 33.628 | 145.21 | 57.196 | 67.909 | 191.51 | 4.0368 | 9.0878e-06 | 0.011534 | vapor
270.49 | 2 | 6.2689 | 0.15952 | 31.381 | 33.489 | 142.43 | 58.009 | 69.722 | 189.2 | 4.0659 | 9.0757e-06 | 0.011598 | vapor
270.49 | 2.3967 | 7.6214 | 0.13121 | 31.297 | 33.375 | 140.61 | 58.678 | 71.274 | 187.3 | 4.0914 | 9.0669e-06 | 0.011657 | vapor
270.49 | 2.3967 | 965.09 | 0.0010362 | 12.896 | 12.912 | 64.96 | 72.387 | 111.5 | 785.1 | -0.022544 | 0.00022631 | 0.11019 | liquid
270.49 | 2.5 | 965.12 | 0.0010361 | 12.895 | 12.912 | 64.958 | 72.387 | 111.5 | 785.18 | -0.022551 | 0.00022634 | 0.11019 | liquid
270.49 | 3 | 965.24 | 0.001036 | 12.893 | 12.914 | 64.95 | 72.388 | 111.48 | 785.59 | -0.022586 | 0.00022647 | 0.11022 | liquid
270.49 | 3.5 | 965.37 | 0.0010359 | 12.891 | 12.915 | 64.942 | 72.39 | 111.46 | 785.99 | -0.022621 | 0.0002266 | 0.11026 | liquid
270.49 | 4 | 965.49 | 0.0010357 | 12.889 | 12.916 | 64.934 | 72.391 | 111.44 | 786.39 | -0.022655 | 0.00022673 | 0.11029 | liquid
270.49 | 4.5 | 965.62 | 0.0010356 | 12.887 | 12.917 | 64.926 | 72.392 | 111.42 | 786.8 | -0.02269 | 0.00022687 | 0.11032 | liquid
270.49 | 5 | 965.74 | 0.0010355 | 12.884 | 12.919 | 64.918 | 72.393 | 111.4 | 787.2 | -0.022724 | 0.000227 | 0.11035 | liquid
270.49 | 5.5 | 965.87 | 0.0010353 | 12.882 | 12.92 | 64.911 | 72.395 | 111.38 | 787.6 | -0.022759 | 0.00022713 | 0.11038 | liquid
270.49 | 6 | 965.99 | 0.0010352 | 12.88 | 12.921 | 64.903 | 72.396 | 111.37 | 788 | -0.022793 | 0.00022726 | 0.11041 | liquid
270.49 | 6.5 | 966.11 | 0.0010351 | 12.878 | 12.922 | 64.895 | 72.397 | 111.35 | 788.4 | -0.022827 | 0.00022739 | 0.11044 | liquid
270.49 | 7 | 966.24 | 0.0010349 | 12.876 | 12.924 | 64.887 | 72.399 | 111.33 | 788.8 | -0.022861 | 0.00022752 | 0.11047 | liquid
270.49 | 7.5 | 966.36 | 0.0010348 | 12.874 | 12.925 | 64.879 | 72.4 | 111.31 | 789.2 | -0.022895 | 0.00022765 | 0.1105 | liquid
270.49 | 8 | 966.48 | 0.0010347 | 12.872 | 12.926 | 64.871 | 72.401 | 111.29 | 789.6 | -0.022929 | 0.00022778 | 0.11053 | liquid
270.49 | 8.5 | 966.61 | 0.0010345 | 12.869 | 12.927 | 64.863 | 72.402 | 111.27 | 790 | -0.022962 | 0.00022791 | 0.11056 | liquid
270.49 | 9 | 966.73 | 0.0010344 | 12.867 | 12.929 | 64.855 | 72.404 | 111.25 | 790.4 | -0.022996 | 0.00022804 | 0.1106 | liquid
270.49 | 9.5 | 966.85 | 0.0010343 | 12.865 | 12.93 | 64.847 | 72.405 | 111.24 | 790.79 | -0.02303 | 0.00022817 | 0.11063 | liquid
270.49 | 10 | 966.98 | 0.0010342 | 12.863 | 12.931 | 64.839 | 72.406 | 111.22 | 791.19 | -0.023063 | 0.0002283 | 0.11066 | liquid
309.13 | 1 | 2.6184 | 0.38192 | 33.884 | 36.406 | 158.08 | 61.618 | 70.776 | 207.47 | 2.4751 | 1.0469e-05 | 0.015221 | vapor
309.13 | 1.5 | 3.9658 | 0.25215 | 33.82 | 36.318 | 154.5 | 62.014 | 71.634 | 206.01 | 2.4863 | 1.0465e-05 | 0.015264 | vapor
309.13 | 2 | 5.3405 | 0.18725 | 33.755 | 36.228 | 151.9 | 62.419 | 72.53 | 204.53 | 2.4982 | 1.0462e-05 | 0.01531 | vapor
309.13 | 2.5 | 6.7441 | 0.14828 | 33.688 | 36.137 | 149.82 | 62.831 | 73.468 | 203.02 | 2.5108 | 1.046e-05 | 0.015359 | vapor
309.13 | 3 | 8.178 | 0.12228 | 33.621 | 36.044 | 148.08 | 63.253 | 74.45 | 201.48 | 2.524 | 1.0458e-05 | 0.015412 | vapor
309.13 | 3.5 | 9.6441 | 0.10369 | 33.552 | 35.949 | 146.58 | 63.684 | 75.483 | 199.92 | 2.5379 | 1.0457e-05 | 0.015469 | vapor
309.13 | 4 | 11.144 | 0.089732 | 33.481 | 35.852 | 145.23 | 64.125 | 76.57 | 198.31 | 2.5526 | 1.0457e-05 | 0.015531 | vapor
309.13 | 4.5 | 12.681 | 0.078858 | 33.41 | 35.753 | 144.02 | 64.577 | 77.717 | 196.68 | 2.5682 | 1.0458e-05 | 0.015598 | vapor
309.13 | 5 | 14.256 | 0.070144 | 33.336 | 35.653 | 142.89 | 65.041 | 78.931 | 195.01 | 2.5848 | 1.046e-05 | 0.015671 | vapor
309.13 | 5.5 | 15.873 | 0.062999 | 33.261 | 35.549 | 141.85 | 65.517 | 80.219 | 193.29 | 2.6023 | 1.0463e-05 | 0.01575 | vapor
309.13 | 6 | 17.535 | 0.05703 | 33.184 | 35.444 | 140.87 | 66.005 | 81.591 | 191.54 | 2.621 | 1.0467e-05 | 0.015836 | vapor
309.13 | 6.5 | 19.244 | 0.051965 | 33.104 | 35.335 | 139.94 | 66.508 | 83.055 | 189.74 | 2.6409 | 1.0472e-05 | 0.01593 | vapor
309.13 | 7 | 21.005 | 0.047608 | 33.023 | 35.224 | 139.05 | 67.026 | 84.626 | 187.88 | 2.6621 | 1.0478e-05 | 0.016032 | vapor
309.13 | 7.5 | 22.822 | 0.043817 | 32.939 | 35.11 | 138.19 | 67.561 | 86.318 | 185.98 | 2.6848 | 1.0485e-05 | 0.016145 | vapor
309.13 | 8 | 24.701 | 0.040485 | 32.853 | 34.992 | 137.36 | 68.114 | 88.149 | 184.01 | 2.7092 | 1.0494e-05 | 0.016268 | vapor
309.13 | 8.1553 | 25.297 | 0.03953 | 32.826 | 34.955 | 137.11 | 68.29 | 88.749 | 183.39 | 2.7172 | 1.0498e-05 | 0.016309 | vapor
309.13 | 8.1553 | 870.71 | 0.0011485 | 17.364 | 17.426 | 80.4 | 76.389 | 122.83 | 592.31 | -0.00011634 | 0.00014367 | 0.093476 | liquid
309.13 | 8.5 | 870.87 | 0.0011483 | 17.361 | 17.426 | 80.391 | 76.388 | 122.79 | 592.76 | -0.00019709 | 0.00014375 | 0.093506 | liquid
309.13 | 9 | 871.1 | 0.001148 | 17.358 | 17.426 | 80.379 | 76.386 | 122.74 | 593.41 | -0.00031365 | 0.00014388 | 0.093549 | liquid
309.13 | 9.5 | 871.33 | 0.0011477 | 17.354 | 17.426 | 80.367 | 76.385 | 122.68 | 594.05 | -0.00042957 | 0.00014401 | 0.093592 | liquid
309.13 | 10 | 871.56 | 0.0011474 | 17.35 | 17.426 | 80.355 | 76.383 | 122.63 | 594.69 | -0.00054484 | 0.00014413 | 0.093634 | liquid
347.77 | 1 | 2.3123 | 0.43248 | 36.385 | 39.241 | 166.71 | 67.18 | 76.022 | 219.87 | 1.6502 | 1.1824e-05 | 0.018972 | vapor
347.77 | 1.5 | 3.49 | 0.28653 | 36.34 | 39.178 | 163.21 | 67.396 | 76.517 | 218.85 | 1.6552 | 1.1825e-05 | 0.019007 | vapor
347.77 | 2 | 4.6828 | 0.21355 | 36.294 | 39.115 | 160.69 | 67.614 | 77.025 | 217.83 | 1.6603 | 1.1827e-05 | 0.019044 | vapor
347.77 | 2.5 | 5.891 | 0.16975 | 36.247 | 39.05 | 158.7 | 67.835 | 77.546 | 216.79 | 1.6656 | 1.183e-05 | 0.019082 | vapor
347.77 | 3 | 7.1153 | 0.14054 | 36.201 | 38.986 | 157.05 | 68.059 | 78.083 | 215.75 | 1.671 | 1.1832e-05 | 0.019123 | vapor
347.77 | 3.5 | 8.356 | 0.11967 | 36.153 | 38.92 | 155.63 | 68.286 | 78.635 | 214.69 | 1.6766 | 1.1836e-05 | 0.019165 | vapor
347.77 | 4 | 9.6138 | 0.10402 | 36.106 | 38.854 | 154.38 | 68.515 | 79.203 | 213.62 | 1.6823 | 1.184e-05 | 0.019208 | vapor
347.77 | 4.5 | 10.889 | 0.091833 | 36.057 | 38.787 | 153.26 | 68.748 | 79.789 | 212.55 | 1.6882 | 1.1844e-05 | 0.019254 | vapor
347.77 | 5 | 12.183 | 0.082081 | 36.008 | 38.719 | 152.24 | 68.983 | 80.392 | 211.46 | 1.6943 | 1.1849e-05 | 0.019303 | vapor
347.77 | 5.5 | 13.496 | 0.074097 | 35.959 | 38.651 | 151.3 | 69.222 | 81.015 | 210.36 | 1.7006 | 1.1855e-05 | 0.019353 | vapor
347.77 | 6 | 14.828 | 0.067439 | 35.909 | 38.581 | 150.43 | 69.465 | 81.658 | 209.24 | 1.707 | 1.1861e-05 | 0.019406 | vapor
347.77 | 6.5 | 16.181 | 0.061801 | 35.858 | 38.511 | 149.62 | 69.711 | 82.323 | 208.12 | 1.7137 | 1.1867e-05 | 0.019462 | vapor
347.77 | 7 | 17.555 | 0.056963 | 35.806 | 38.44 | 148.85 | 69.96 | 83.011 | 206.98 | 1.7205 | 1.1874e-05 | 0.01952 | vapor
347.77 | 7.5 | 18.951 | 0.052767 | 35.754 | 38.368 | 148.12 | 70.214 | 83.724 | 205.82 | 1.7276 | 1.1882e-05 | 0.019581 | vapor
347.77 | 8 | 20.37 | 0.049091 | 35.701 | 38.295 | 147.43 | 70.471 | 84.462 | 204.65 | 1.7349 | 1.1891e-05 | 0.019646 | vapor
347.77 | 8.5 | 21.813 | 0.045844 | 35.648 | 38.222 | 146.77 | 70.732 | 85.228 | 203.47 | 1.7425 | 1.19e-05 | 0.019713 | vapor
347.77 | 9 | 23.281 | 0.042953 | 35.594 | 38.147 | 146.13 | 70.998 | 86.025 | 202.27 | 1.7503 | 1.191e-05 | 0.019785 | vapor
347.77 | 9.5 | 24.775 | 0.040363 | 35.538 | 38.071 | 145.52 | 71.268 | 86.853 | 201.06 | 1.7583 | 1.1921e-05 | 0.01986 | vapor
347.77 | 10 | 26.296 | 0.038028 | 35.482 | 37.994 | 144.93 | 71.543 | 87.715 | 199.82 | 1.7667 | 1.1933e-05 | 0.019939 | vapor
386.41 | 1 | 2.0731 | 0.48238 | 39.098 | 42.284 | 175.01 | 72.808 | 81.482 | 231.37 | 1.171 | 1.3158e-05 | 0.022725 | vapor
386.41 | 1.5 | 3.1228 | 0.32023 | 39.064 | 42.236 | 171.55 | 72.932 | 81.792 | 230.64 | 1.1732 | 1.3162e-05 | 0.022756 | vapor
386.41 | 2 | 4.1814 | 0.23915 | 39.029 | 42.188 | 169.06 | 73.057 | 82.108 | 229.9 | 1.1755 | 1.3167e-05 | 0.022788 | vapor
386.41 | 2.5 | 5.2493 | 0.1905 | 38.994 | 42.14 | 167.12 | 73.183 | 82.429 | 229.15 | 1.1777 | 1.3172e-05 | 0.02282 | vapor
386.41 | 3 | 6.3265 | 0.15806 | 38.959 | 42.091 | 165.51 | 73.31 | 82.756 | 228.4 | 1.18 | 1.3178e-05 | 0.022853 | vapor
386.41 | 3.5 | 7.4133 | 0.13489 | 38.924 | 42.042 | 164.14 | 73.437 | 83.088 | 227.65 | 1.1824 | 1.3184e-05 | 0.022888 | vapor
386.41 | 4 | 8.5098 | 0.11751 | 38.888 | 41.993 | 162.93 | 73.566 | 83.427 | 226.89 | 1.1847 | 1.319e-05 | 0.022923 | vapor
386.41 | 4.5 | 9.6163 | 0.10399 | 38.852 | 41.943 | 161.86 | 73.695 | 83.773 | 226.13 | 1.1872 | 1.3197e-05 | 0.022959 | vapor
386.41 | 5 | 10.733 | 0.093171 | 38.816 | 41.893 | 160.89 | 73.826 | 84.124 | 225.37 | 1.1896 | 1.3204e-05 | 0.022997 | vapor
386.41 | 5.5 | 11.86 | 0.084318 | 38.78 | 41.843 | 160 | 73.958 | 84.483 | 224.6 | 1.1921 | 1.3211e-05 | 0.023035 | vapor
386.41 | 6 | 12.998 | 0.076938 | 38.744 | 41.793 | 159.19 | 74.09 | 84.848 | 223.82 | 1.1946 | 1.3219e-05 | 0.023075 | vapor
386.41 | 6.5 | 14.146 | 0.070691 | 38.707 | 41.742 | 158.42 | 74.224 | 85.221 | 223.05 | 1.1972 | 1.3227e-05 | 0.023116 | vapor
386.41 | 7 | 15.306 | 0.065336 | 38.67 | 41.691 | 157.71 | 74.359 | 85.601 | 222.26 | 1.1998 | 1.3235e-05 | 0.023158 | vapor
386.41 | 7.5 | 16.476 | 0.060693 | 38.633 | 41.639 | 157.04 | 74.495 | 85.989 | 221.48 | 1.2024 | 1.3244e-05 | 0.023202 | vapor
386.41 | 8 | 17.659 | 0.056629 | 38.595 | 41.587 | 156.4 | 74.632 | 86.385 | 220.69 | 1.2051 | 1.3253e-05 | 0.023246 | vapor
386.41 | 8.5 | 18.853 | 0.053042 | 38.557 | 41.535 | 155.8 | 74.77 | 86.789 | 219.89 | 1.2079 | 1.3263e-05 | 0.023293 | vapor
386.41 | 9 | 20.059 | 0.049852 | 38.519 | 41.483 | 155.23 | 74.909 | 87.202 | 219.09 | 1.2106 | 1.3273e-05 | 0.02334 | vapor
386.41 | 9.5 | 21.278 | 0.046996 | 38.481 | 41.43 | 154.67 | 75.05 | 87.624 | 218.29 | 1.2135 | 1.3283e-05 | 0.023389 | vapor
386.41 | 10 | 22.51 | 0.044425 | 38.442 | 41.376 | 154.15 | 75.192 | 88.055 | 217.48 | 1.2163 | 1.3294e-05 | 0.02344 | vapor
425.05 | 1 | 1.88 | 0.5319 | 42.025 | 45.538 | 183.03 | 78.336 | 86.912 | 242.21 | 0.87321 | 1.4465e-05 | 0.026481 | vapor
425.05 | 1.5 | 2.8285 | 0.35355 | 41.997 | 45.5 | 179.59 | 78.41 | 87.12 | 241.66 | 0.87414 | 1.4472e-05 | 0.026508 | vapor
425.05 | 2 | 3.7826 | 0.26437 | 41.97 | 45.462 | 177.13 | 78.485 | 87.33 | 241.11 | 0.87507 | 1.4478e-05 | 0.026536 | vapor
425.05 | 2.5 | 4.7425 | 0.21086 | 41.942 | 45.424 | 175.21 | 78.56 | 87.543 | 240.56 | 0.87601 | 1.4485e-05 | 0.026564 | vapor
425.05 | 3 | 5.7082 | 0.17519 | 41.914 | 45.385 | 173.63 | 78.635 | 87.759 | 240.01 | 0.87695 | 1.4492e-05 | 0.026593 | vapor
425.05 | 3.5 | 6.6798 | 0.1497 | 41.886 | 45.347 | 172.28 | 78.711 | 87.977 | 239.46 | 0.8779 | 1.45e-05 | 0.026623 | vapor
425.05 | 4 | 7.6575 | 0.13059 | 41.858 | 45.308 | 171.11 | 78.787 | 88.197 | 238.9 | 0.87886 | 1.4507e-05 | 0.026653 | vapor
425.05 | 4.5 | 8.6412 | 0.11572 | 41.829 | 45.269 | 170.06 | 78.863 | 88.421 | 238.35 | 0.87983 | 1.4515e-05 | 0.026684 | vapor
425.05 | 5 | 9.6311 | 0.10383 | 41.801 | 45.23 | 169.12 | 78.939 | 88.647 | 237.79 | 0.8808 | 1.4523e-05 | 0.026715 | vapor
425.05 | 5.5 | 10.627 | 0.094098 | 41.773 | 45.191 | 168.26 | 79.016 | 88.876 | 237.23 | 0.88178 | 1.4532e-05 | 0.026747 | vapor
425.05 | 6 | 11.63 | 0.085986 | 41.744 | 45.152 | 167.47 | 79.093 | 89.108 | 236.67 | 0.88277 | 1.454e-05 | 0.02678 | vapor
425.05 | 6.5 | 12.639 | 0.079123 | 41.715 | 45.112 | 166.73 | 79.171 | 89.343 | 236.11 | 0.88376 | 1.4549e-05 | 0.026813 | vapor
425.05 | 7 | 13.654 | 0.073239 | 41.687 | 45.073 | 166.05 | 79.249 | 89.58 | 235.55 | 0.88476 | 1.4559e-05 | 0.026847 | vapor
425.05 | 7.5 | 14.676 | 0.068139 | 41.658 | 45.033 | 165.41 | 79.327 | 89.821 | 234.98 | 0.88577 | 1.4568e-05 | 0.026882 | vapor
425.05 | 8 | 15.705 | 0.063676 | 41.629 | 44.993 | 164.8 | 79.405 | 90.065 | 234.42 | 0.88679 | 1.4578e-05 | 0.026917 | vapor
425.05 | 8.5 | 16.74 | 0.059737 | 41.599 | 44.953 | 164.23 | 79.484 | 90.312 | 233.85 | 0.88781 | 1.4588e-05 | 0.026954 | vapor
425.05 | 9 | 17.782 | 0.056236 | 41.57 | 44.913 | 163.68 | 79.563 | 90.562 | 233.28 | 0.88884 | 1.4598e-05 | 0.026991 | vapor
425.05 | 9.5 | 18.832 | 0.053102 | 41.541 | 44.873 | 163.17 | 79.643 | 90.816 | 232.71 | 0.88987 | 1.4609e-05 | 0.027028 | vapor
425.05 | 10 | 19.888 | 0.050282 | 41.511 | 44.832 | 162.67 | 79.723 | 91.073 | 232.14 | 0.89091 | 1.462e-05 | 0.027067 | vapor
463.69 | 1 | 1.7206 | 0.58121 | 45.16 | 48.999 | 190.82 | 83.644 | 92.158 | 252.52 | 0.67714 | 1.5742e-05 | 0.030237 | vapor
463.69 | 1.5 | 2.5864 | 0.38664 | 45.137 | 48.967 | 187.4 | 83.691 | 92.306 | 252.11 | 0.67747 | 1.575e-05 | 0.030262 | vapor
463.69 | 2 | 3.4559 | 0.28936 | 45.114 | 48.936 | 184.95 | 83.737 | 92.455 | 251.69 | 0.6778 | 1.5758e-05 | 0.030287 | vapor
463.69 | 2.5 | 4.3292 | 0.23099 | 45.09 | 48.905 | 183.05 | 83.783 | 92.605 | 251.28 | 0.67813 | 1.5765e-05 | 0.030312 | vapor
463.69 | 3 | 5.2064 | 0.19207 | 45.067 | 48.873 | 181.48 | 83.83 | 92.756 | 250.87 | 0.67846 | 1.5773e-05 | 0.030338 | vapor
463.69 | 3.5 | 6.0873 | 0.16428 | 45.044 | 48.842 | 180.15 | 83.876 | 92.908 | 250.46 | 0.67879 | 1.5782e-05 | 0.030364 | vapor
463.69 | 4 | 6.9721 | 0.14343 | 45.021 | 48.81 | 178.99 | 83.923 | 93.062 | 250.05 | 0.67912 | 1.579e-05 | 0.030391 | vapor
463.69 | 4.5 | 7.8609 | 0.12721 | 44.997 | 48.779 | 177.96 | 83.97 | 93.217 | 249.64 | 0.67945 | 1.5799e-05 | 0.030418 | vapor
463.69 | 5 | 8.7535 | 0.11424 | 44.974 | 48.747 | 177.03 | 84.017 | 93.373 | 249.23 | 0.67978 | 1.5807e-05 | 0.030445 | vapor
463.69 | 5.5 | 9.6501 | 0.10363 | 44.951 | 48.715 | 176.19 | 84.063 | 93.531 | 248.81 | 0.68011 | 1.5816e-05 | 0.030473 | vapor
463.69 | 6 | 10.551 | 0.09478 | 44.927 | 48.683 | 175.42 | 84.11 | 93.69 | 248.4 | 0.68043 | 1.5826e-05 | 0.030501 | vapor
463.69 | 6.5 | 11.455 | 0.087295 | 44.903 | 48.651 | 174.7 | 84.157 | 93.85 | 247.99 | 0.68076 | 1.5835e-05 | 0.03053 | vapor
463.69 | 7 | 12.364 | 0.080879 | 44.88 | 48.619 | 174.03 | 84.205 | 94.011 | 247.57 | 0.68109 | 1.5845e-05 | 0.030559 | vapor
463.69 | 7.5 | 13.277 | 0.075318 | 44.856 | 48.587 | 173.41 | 84.252 | 94.174 | 247.16 | 0.68141 | 1.5855e-05 | 0.030588 | vapor
463.69 | 8 | 14.194 | 0.070452 | 44.832 | 48.555 | 172.82 | 84.299 | 94.339 | 246.74 | 0.68174 | 1.5865e-05 | 0.030618 | vapor
463.69 | 8.5 | 15.115 | 0.066159 | 44.809 | 48.523 | 172.26 | 84.346 | 94.504 | 246.33 | 0.68206 | 1.5875e-05 | 0.030649 | vapor
463.69 | 9 | 16.041 | 0.062342 | 44.785 | 48.491 | 171.74 | 84.394 | 94.671 | 245.91 | 0.68238 | 1.5885e-05 | 0.03068 | vapor
463.69 | 9.5 | 16.97 | 0.058927 | 44.761 | 48.458 | 171.24 | 84.441 | 94.84 | 245.5 | 0.6827 | 1.5896e-05 | 0.030711 | vapor
463.69 | 10 | 17.904 | 0.055853 | 44.737 | 48.426 | 170.76 | 84.489 | 95.01 | 245.08 | 0.68302 | 1.5907e-05 | 0.030743 | vapor

## R143a
Temperature (K) | Pressure (bar) | Density (kg/m3) | Volume (m3/kg) | Internal Energy (kJ/mol) | Enthalpy (kJ/mol) | Entropy (J/mol*K) | Cv (J/mol*K) | Cp (J/mol*K) | Sound Spd. (m/s) | Joule-Thomson (K/bar) | Viscosity (Pa*s) | Therm. Cond. (W/m*K) | Phase
172.93 | 1 | 1302.6 | 0.00076771 | 5.5947 | 5.6012 | 33.472 | 68.206 | 102.49 | 1003.1 | -0.042519 | 0.00078263 | 0.12168 | liquid
172.93 | 1.5 | 1302.6 | 0.00076767 | 5.5937 | 5.6034 | 33.466 | 68.209 | 102.49 | 1003.3 | -0.042526 | 0.00078305 | 0.1217 | liquid
172.93 | 2 | 1302.7 | 0.00076762 | 5.5926 | 5.6056 | 33.46 | 68.212 | 102.48 | 1003.5 | -0.042533 | 0.00078347 | 0.12171 | liquid
172.93 | 2.5 | 1302.8 | 0.00076758 | 5.5916 | 5.6077 | 33.454 | 68.215 | 102.47 | 1003.7 | -0.042541 | 0.00078389 | 0.12173 | liquid
172.93 | 3 | 1302.9 | 0.00076754 | 5.5906 | 5.6099 | 33.448 | 68.218 | 102.47 | 1003.9 | -0.042548 | 0.0007843 | 0.12175 | liquid
172.93 | 3.5 | 1302.9 | 0.00076749 | 5.5895 | 5.6121 | 33.442 | 68.221 | 102.46 | 1004.1 | -0.042555 | 0.00078472 | 0.12177 | liquid
172.93 | 4 | 1303 | 0.00076745 | 5.5885 | 5.6143 | 33.436 | 68.224 | 102.46 | 1004.3 | -0.042563 | 0.00078514 | 0.12178 | liquid
172.93 | 4.5 | 1303.1 | 0.0007674 | 5.5874 | 5.6165 | 33.43 | 68.228 | 102.45 | 1004.5 | -0.04257 | 0.00078556 | 0.1218 | liquid
172.93 | 5 | 1303.2 | 0.00076736 | 5.5864 | 5.6186 | 33.424 | 68.231 | 102.45 | 1004.7 | -0.042577 | 0.00078598 | 0.12182 | liquid
172.93 | 5.5 | 1303.2 | 0.00076732 | 5.5853 | 5.6208 | 33.418 | 68.234 | 102.44 | 1004.9 | -0.042584 | 0.0007864 | 0.12184 | liquid
172.93 | 6 | 1303.3 | 0.00076727 | 5.5843 | 5.623 | 33.412 | 68.237 | 102.44 | 1005.1 | -0.042592 | 0.00078682 | 0.12185 | liquid
172.93 | 6.5 | 1303.4 | 0.00076723 | 5.5833 | 5.6252 | 33.406 | 68.24 | 102.43 | 1005.3 | -0.042599 | 0.00078724 | 0.12187 | liquid
172.93 | 7 | 1303.5 | 0.00076719 | 5.5822 | 5.6274 | 33.4 | 68.243 | 102.43 | 1005.4 | -0.042606 | 0.00078766 | 0.12189 | liquid
172.93 | 7.5 | 1303.5 | 0.00076714 | 5.5812 | 5.6295 | 33.394 | 68.246 | 102.42 | 1005.6 | -0.042613 | 0.00078808 | 0.1219 | liquid
172.93 | 8 | 1303.6 | 0.0007671 | 5.5801 | 5.6317 | 33.388 | 68.249 | 102.42 | 1005.8 | -0.042621 | 0.0007885 | 0.12192 | liquid
172.93 | 8.5 | 1303.7 | 0.00076705 | 5.5791 | 5.6339 | 33.382 | 68.252 | 102.41 | 1006 | -0.042628 | 0.00078892 | 0.12194 | liquid
172.93 | 9 | 1303.8 | 0.00076701 | 5.5781 | 5.6361 | 33.376 | 68.256 | 102.4 | 1006.2 | -0.042635 | 0.00078934 | 0.12196 | liquid
172.93 | 9.5 | 1303.8 | 0.00076697 | 5.577 | 5.6383 | 33.37 | 68.259 | 102.4 | 1006.4 | -0.042642 | 0.00078976 | 0.12197 | liquid
172.93 | 10 | 1303.9 | 0.00076692 | 5.576 | 5.6405 | 33.364 | 68.262 | 102.39 | 1006.6 | -0.042649 | 0.00079018 | 0.12199 | liquid
207.51 | 1 | 1215.5 | 0.0008227 | 9.2172 | 9.2241 | 52.557 | 70.574 | 107.55 | 838.65 | -0.035694 | 0.00039318 | 0.10848 | liquid
207.51 | 1.5 | 1215.6 | 0.00082263 | 9.2157 | 9.226 | 52.55 | 70.576 | 107.54 | 838.94 | -0.03571 | 0.00039339 | 0.1085 | liquid
207.51 | 2 | 1215.7 | 0.00082256 | 9.2141 | 9.228 | 52.542 | 70.578 | 107.53 | 839.23 | -0.035727 | 0.0003936 | 0.10852 | liquid
207.51 | 2.5 | 1215.8 | 0.00082248 | 9.2126 | 9.2299 | 52.535 | 70.579 | 107.52 | 839.52 | -0.035743 | 0.00039381 | 0.10854 | liquid
207.51 | 3 | 1215.9 | 0.00082241 | 9.2111 | 9.2318 | 52.527 | 70.581 | 107.51 | 839.81 | -0.03576 | 0.00039403 | 0.10856 | liquid
207.51 | 3.5 | 1216 | 0.00082234 | 9.2095 | 9.2337 | 52.52 | 70.583 | 107.5 | 840.1 | -0.035776 | 0.00039424 | 0.10859 | liquid
207.51 | 4 | 1216.2 | 0.00082227 | 9.208 | 9.2357 | 52.513 | 70.585 | 107.49 | 840.4 | -0.035792 | 0.00039445 | 0.10861 | liquid
207.51 | 4.5 | 1216.3 | 0.00082219 | 9.2065 | 9.2376 | 52.505 | 70.587 | 107.48 | 840.69 | -0.035809 | 0.00039466 | 0.10863 | liquid
207.51 | 5 | 1216.4 | 0.00082212 | 9.205 | 9.2395 | 52.498 | 70.589 | 107.47 | 840.98 | -0.035825 | 0.00039487 | 0.10865 | liquid
207.51 | 5.5 | 1216.5 | 0.00082205 | 9.2034 | 9.2414 | 52.49 | 70.591 | 107.46 | 841.27 | -0.035841 | 0.00039508 | 0.10868 | liquid
207.51 | 6 | 1216.6 | 0.00082197 | 9.2019 | 9.2434 | 52.483 | 70.592 | 107.45 | 841.56 | -0.035858 | 0.00039529 | 0.1087 | liquid
207.51 | 6.5 | 1216.7 | 0.0008219 | 9.2004 | 9.2453 | 52.476 | 70.594 | 107.44 | 841.84 | -0.035874 | 0.00039551 | 0.10872 | liquid
207.51 | 7 | 1216.8 | 0.00082183 | 9.1989 | 9.2472 | 52.468 | 70.596 | 107.43 | 842.13 | -0.03589 | 0.00039572 | 0.10874 | liquid
207.51 | 7.5 | 1216.9 | 0.00082176 | 9.1973 | 9.2491 | 52.461 | 70.598 | 107.42 | 842.42 | -0.035906 | 0.00039593 | 0.10877 | liquid
207.51 | 8 | 1217 | 0.00082168 | 9.1958 | 9.2511 | 52.454 | 70.6 | 107.41 | 842.71 | -0.035922 | 0.00039614 | 0.10879 | liquid
207.51 | 8.5 | 1217.1 | 0.00082161 | 9.1943 | 9.253 | 52.446 | 70.602 | 107.4 | 843 | -0.035939 | 0.00039635 | 0.10881 | liquid
207.51 | 9 | 1217.2 | 0.00082154 | 9.1928 | 9.2549 | 52.439 | 70.603 | 107.39 | 843.29 | -0.035955 | 0.00039656 | 0.10883 | liquid
207.51 | 9.5 | 1217.3 | 0.00082147 | 9.1913 | 9.2569 | 52.432 | 70.605 | 107.38 | 843.58 | -0.035971 | 0.00039678 | 0.10885 | liquid
207.51 | 10 | 1217.4 | 0.0008214 | 9.1898 | 9.2588 | 52.424 | 70.607 | 107.37 | 843.86 | -0.035987 | 0.00039699 | 0.10888 | liquid
242.1 | 1 | 4.3345 | 0.23071 | 29.507 | 31.445 | 151.23 | 62.035 | 72.257 | 160.82 | 4.0673 | 9.0016e-06 | 0.01021 | vapor
242.1 | 1.5 | 6.633 | 0.15076 | 29.396 | 31.297 | 147.4 | 63.076 | 74.397 | 158.52 | 4.0405 | 8.9698e-06 | 0.01014 | vapor
242.1 | 2 | 9.0328 | 0.11071 | 29.283 | 31.144 | 144.53 | 64.205 | 76.828 | 156.11 | 4.0721 | 8.9378e-06 | 0.010088 | vapor
242.1 | 2.0598 | 9.3271 | 0.10722 | 29.269 | 31.125 | 144.23 | 64.355 | 77.153 | 155.81 | 4.0797 | 8.934e-06 | 0.010083 | vapor
242.1 | 2.0598 | 1121 | 0.00089209 | 13.058 | 13.073 | 69.664 | 74.751 | 115.29 | 673.63 | -0.024059 | 0.00023719 | 0.0938 | liquid
242.1 | 2.5 | 1121.1 | 0.00089197 | 13.056 | 13.075 | 69.655 | 74.752 | 115.27 | 674 | -0.024096 | 0.00023733 | 0.093827 | liquid
242.1 | 3 | 1121.3 | 0.00089183 | 13.053 | 13.076 | 69.645 | 74.753 | 115.25 | 674.42 | -0.024139 | 0.00023749 | 0.093857 | liquid
242.1 | 3.5 | 1121.5 | 0.0008917 | 13.051 | 13.077 | 69.636 | 74.753 | 115.23 | 674.84 | -0.024182 | 0.00023765 | 0.093887 | liquid
242.1 | 4 | 1121.6 | 0.00089156 | 13.049 | 13.079 | 69.626 | 74.754 | 115.2 | 675.26 | -0.024224 | 0.00023781 | 0.093917 | liquid
242.1 | 4.5 | 1121.8 | 0.00089143 | 13.046 | 13.08 | 69.616 | 74.755 | 115.18 | 675.68 | -0.024267 | 0.00023797 | 0.093947 | liquid
242.1 | 5 | 1122 | 0.0008913 | 13.044 | 13.081 | 69.607 | 74.756 | 115.16 | 676.1 | -0.024309 | 0.00023813 | 0.093978 | liquid
242.1 | 5.5 | 1122.1 | 0.00089116 | 13.042 | 13.083 | 69.597 | 74.756 | 115.14 | 676.52 | -0.024351 | 0.00023829 | 0.094008 | liquid
242.1 | 6 | 1122.3 | 0.00089103 | 13.039 | 13.084 | 69.587 | 74.757 | 115.11 | 676.94 | -0.024393 | 0.00023845 | 0.094038 | liquid
242.1 | 6.5 | 1122.5 | 0.0008909 | 13.037 | 13.086 | 69.578 | 74.758 | 115.09 | 677.35 | -0.024435 | 0.00023861 | 0.094068 | liquid
242.1 | 7 | 1122.6 | 0.00089076 | 13.035 | 13.087 | 69.568 | 74.759 | 115.07 | 677.77 | -0.024477 | 0.00023877 | 0.094098 | liquid
242.1 | 7.5 | 1122.8 | 0.00089063 | 13.032 | 13.088 | 69.558 | 74.759 | 115.05 | 678.19 | -0.024518 | 0.00023893 | 0.094128 | liquid
242.1 | 8 | 1123 | 0.0008905 | 13.03 | 13.09 | 69.549 | 74.76 | 115.02 | 678.6 | -0.02456 | 0.00023909 | 0.094158 | liquid
242.1 | 8.5 | 1123.1 | 0.00089036 | 13.028 | 13.091 | 69.539 | 74.761 | 115 | 679.01 | -0.024601 | 0.00023925 | 0.094188 | liquid
242.1 | 9 | 1123.3 | 0.00089023 | 13.025 | 13.093 | 69.529 | 74.762 | 114.98 | 679.43 | -0.024642 | 0.00023941 | 0.094218 | liquid
242.1 | 9.5 | 1123.5 | 0.0008901 | 13.023 | 13.094 | 69.52 | 74.762 | 114.96 | 679.84 | -0.024683 | 0.00023957 | 0.094248 | liquid
242.1 | 10 | 1123.6 | 0.00088997 | 13.021 | 13.096 | 69.51 | 74.763 | 114.94 | 680.25 | -0.024724 | 0.00023972 | 0.094277 | liquid
276.69 | 1 | 3.7355 | 0.2677 | 31.763 | 34.013 | 161.13 | 67.088 | 76.421 | 172.66 | 2.4603 | 1.0374e-05 | 0.013014 | vapor
276.69 | 1.5 | 5.6685 | 0.17641 | 31.694 | 33.918 | 157.51 | 67.625 | 77.518 | 171.17 | 2.4637 | 1.0362e-05 | 0.012959 | vapor
276.69 | 2 | 7.6487 | 0.13074 | 31.624 | 33.822 | 154.87 | 68.158 | 78.649 | 169.65 | 2.4701 | 1.0349e-05 | 0.012915 | vapor
276.69 | 2.5 | 9.6791 | 0.10331 | 31.553 | 33.723 | 152.75 | 68.69 | 79.826 | 168.09 | 2.4798 | 1.0337e-05 | 0.012881 | vapor
276.69 | 3 | 11.763 | 0.085011 | 31.48 | 33.623 | 150.97 | 69.229 | 81.062 | 166.49 | 2.4927 | 1.0326e-05 | 0.012857 | vapor
276.69 | 3.5 | 13.905 | 0.071917 | 31.406 | 33.521 | 149.41 | 69.78 | 82.373 | 164.85 | 2.5092 | 1.0316e-05 | 0.012842 | vapor
276.69 | 4 | 16.109 | 0.062079 | 31.33 | 33.417 | 148.02 | 70.352 | 83.78 | 163.17 | 2.5293 | 1.0306e-05 | 0.012837 | vapor
276.69 | 4.5 | 18.379 | 0.054409 | 31.252 | 33.309 | 146.75 | 70.954 | 85.305 | 161.44 | 2.5532 | 1.0296e-05 | 0.012842 | vapor
276.69 | 5 | 20.724 | 0.048254 | 31.171 | 33.199 | 145.57 | 71.596 | 86.98 | 159.66 | 2.5812 | 1.0288e-05 | 0.012856 | vapor
276.69 | 5.5 | 23.148 | 0.043201 | 31.088 | 33.085 | 144.46 | 72.294 | 88.841 | 157.82 | 2.6135 | 1.028e-05 | 0.012882 | vapor
276.69 | 6 | 25.661 | 0.03897 | 31.001 | 32.966 | 143.41 | 73.061 | 90.936 | 155.91 | 2.6505 | 1.0274e-05 | 0.012919 | vapor
276.69 | 6.5 | 28.272 | 0.035371 | 30.911 | 32.843 | 142.41 | 73.918 | 93.326 | 153.92 | 2.6924 | 1.0268e-05 | 0.012971 | vapor
276.69 | 6.9075 | 30.482 | 0.032807 | 30.835 | 32.739 | 141.61 | 74.699 | 95.548 | 152.24 | 2.7306 | 1.0265e-05 | 0.013026 | vapor
276.69 | 6.9075 | 1012.1 | 0.00098802 | 17.198 | 17.255 | 85.647 | 79.583 | 127.22 | 506.99 | -0.00081056 | 0.00015286 | 0.078578 | liquid
276.69 | 7 | 1012.2 | 0.00098796 | 17.197 | 17.255 | 85.644 | 79.582 | 127.2 | 507.11 | -0.00083722 | 0.00015289 | 0.078586 | liquid
276.69 | 7.5 | 1012.5 | 0.00098766 | 17.193 | 17.256 | 85.629 | 79.579 | 127.14 | 507.77 | -0.00098074 | 0.00015305 | 0.078632 | liquid
276.69 | 8 | 1012.8 | 0.00098736 | 17.189 | 17.256 | 85.614 | 79.576 | 127.07 | 508.43 | -0.0011233 | 0.00015321 | 0.078677 | liquid
276.69 | 8.5 | 1013.1 | 0.00098705 | 17.185 | 17.256 | 85.6 | 79.574 | 127 | 509.09 | -0.001265 | 0.00015337 | 0.078722 | liquid
276.69 | 9 | 1013.4 | 0.00098676 | 17.181 | 17.256 | 85.585 | 79.571 | 126.94 | 509.74 | -0.0014057 | 0.00015353 | 0.078767 | liquid
276.69 | 9.5 | 1013.7 | 0.00098646 | 17.177 | 17.256 | 85.57 | 79.568 | 126.87 | 510.4 | -0.0015455 | 0.00015368 | 0.078812 | liquid
276.69 | 10 | 1014 | 0.00098616 | 17.173 | 17.256 | 85.556 | 79.565 | 126.81 | 511.05 | -0.0016844 | 0.00015384 | 0.078857 | liquid
311.27 | 1 | 3.2946 | 0.30352 | 34.191 | 36.742 | 170.42 | 72.556 | 81.491 | 183.29 | 1.6234 | 1.1721e-05 | 0.015879 | vapor
311.27 | 1.5 | 4.9788 | 0.20085 | 34.143 | 36.675 | 166.9 | 72.824 | 82.09 | 182.25 | 1.6289 | 1.1719e-05 | 0.015845 | vapor
311.27 | 2 | 6.6887 | 0.14951 | 34.095 | 36.608 | 164.35 | 73.094 | 82.705 | 181.2 | 1.6347 | 1.1718e-05 | 0.015816 | vapor
311.27 | 2.5 | 8.4254 | 0.11869 | 34.047 | 36.54 | 162.34 | 73.366 | 83.337 | 180.13 | 1.6409 | 1.1717e-05 | 0.015793 | vapor
311.27 | 3 | 10.19 | 0.098136 | 33.997 | 36.471 | 160.66 | 73.639 | 83.988 | 179.05 | 1.6474 | 1.1716e-05 | 0.015776 | vapor
311.27 | 3.5 | 11.983 | 0.083449 | 33.947 | 36.402 | 159.22 | 73.915 | 84.66 | 177.96 | 1.6544 | 1.1716e-05 | 0.015764 | vapor
311.27 | 4 | 13.807 | 0.072427 | 33.897 | 36.331 | 157.94 | 74.193 | 85.353 | 176.85 | 1.6617 | 1.1717e-05 | 0.015757 | vapor
311.27 | 4.5 | 15.662 | 0.063848 | 33.845 | 36.26 | 156.8 | 74.475 | 86.07 | 175.73 | 1.6694 | 1.1718e-05 | 0.015756 | vapor
311.27 | 5 | 17.55 | 0.05698 | 33.793 | 36.188 | 155.75 | 74.76 | 86.814 | 174.59 | 1.6776 | 1.172e-05 | 0.015761 | vapor
311.27 | 5.5 | 19.472 | 0.051355 | 33.741 | 36.114 | 154.78 | 75.05 | 87.587 | 173.44 | 1.6862 | 1.1723e-05 | 0.015771 | vapor
311.27 | 6 | 21.43 | 0.046663 | 33.687 | 36.04 | 153.88 | 75.344 | 88.39 | 172.27 | 1.6952 | 1.1726e-05 | 0.015786 | vapor
311.27 | 6.5 | 23.426 | 0.042688 | 33.633 | 35.964 | 153.04 | 75.644 | 89.228 | 171.08 | 1.7048 | 1.173e-05 | 0.015808 | vapor
311.27 | 7 | 25.461 | 0.039276 | 33.577 | 35.888 | 152.24 | 75.95 | 90.104 | 169.87 | 1.7149 | 1.1735e-05 | 0.015834 | vapor
311.27 | 7.5 | 27.538 | 0.036314 | 33.521 | 35.81 | 151.48 | 76.262 | 91.022 | 168.65 | 1.7255 | 1.1741e-05 | 0.015867 | vapor
311.27 | 8 | 29.658 | 0.033717 | 33.464 | 35.731 | 150.75 | 76.582 | 91.986 | 167.4 | 1.7367 | 1.1748e-05 | 0.015905 | vapor
311.27 | 8.5 | 31.825 | 0.031422 | 33.406 | 35.65 | 150.06 | 76.911 | 93 | 166.13 | 1.7485 | 1.1755e-05 | 0.015949 | vapor
311.27 | 9 | 34.041 | 0.029377 | 33.346 | 35.568 | 149.38 | 77.25 | 94.071 | 164.84 | 1.761 | 1.1764e-05 | 0.016 | vapor
311.27 | 9.5 | 36.308 | 0.027542 | 33.286 | 35.484 | 148.73 | 77.599 | 95.204 | 163.52 | 1.7741 | 1.1774e-05 | 0.016057 | vapor
311.27 | 10 | 38.63 | 0.025887 | 33.224 | 35.399 | 148.09 | 77.96 | 96.408 | 162.18 | 1.7879 | 1.1785e-05 | 0.016121 | vapor
345.86 | 1 | 2.9518 | 0.33878 | 36.804 | 39.651 | 179.28 | 78.022 | 86.756 | 193.12 | 1.1563 | 1.304e-05 | 0.018801 | vapor
345.86 | 1.5 | 4.4502 | 0.22471 | 36.768 | 39.601 | 175.81 | 78.167 | 87.12 | 192.36 | 1.1594 | 1.3045e-05 | 0.018789 | vapor
345.86 | 2 | 5.964 | 0.16767 | 36.732 | 39.55 | 173.31 | 78.312 | 87.491 | 191.6 | 1.1626 | 1.305e-05 | 0.018781 | vapor
345.86 | 2.5 | 7.4937 | 0.13345 | 36.696 | 39.499 | 171.35 | 78.459 | 87.869 | 190.83 | 1.1658 | 1.3055e-05 | 0.018774 | vapor
345.86 | 3 | 9.0396 | 0.11062 | 36.659 | 39.448 | 169.73 | 78.606 | 88.255 | 190.06 | 1.1691 | 1.3061e-05 | 0.018771 | vapor
345.86 | 3.5 | 10.602 | 0.094321 | 36.622 | 39.396 | 168.34 | 78.754 | 88.649 | 189.28 | 1.1724 | 1.3068e-05 | 0.01877 | vapor
345.86 | 4 | 12.182 | 0.08209 | 36.584 | 39.344 | 167.12 | 78.903 | 89.051 | 188.49 | 1.1759 | 1.3074e-05 | 0.018772 | vapor
345.86 | 4.5 | 13.779 | 0.072575 | 36.547 | 39.292 | 166.03 | 79.054 | 89.463 | 187.7 | 1.1794 | 1.3082e-05 | 0.018777 | vapor
345.86 | 5 | 15.394 | 0.064961 | 36.509 | 39.239 | 165.04 | 79.205 | 89.883 | 186.91 | 1.1829 | 1.309e-05 | 0.018784 | vapor
345.86 | 5.5 | 17.027 | 0.058729 | 36.471 | 39.185 | 164.14 | 79.357 | 90.313 | 186.11 | 1.1866 | 1.3098e-05 | 0.018795 | vapor
345.86 | 6 | 18.68 | 0.053534 | 36.432 | 39.131 | 163.3 | 79.511 | 90.753 | 185.3 | 1.1903 | 1.3107e-05 | 0.018809 | vapor
345.86 | 6.5 | 20.351 | 0.049136 | 36.393 | 39.077 | 162.52 | 79.666 | 91.203 | 184.49 | 1.1941 | 1.3116e-05 | 0.018825 | vapor
345.86 | 7 | 22.043 | 0.045365 | 36.354 | 39.022 | 161.79 | 79.822 | 91.665 | 183.67 | 1.198 | 1.3126e-05 | 0.018845 | vapor
345.86 | 7.5 | 23.756 | 0.042095 | 36.314 | 38.967 | 161.1 | 79.979 | 92.138 | 182.85 | 1.2019 | 1.3137e-05 | 0.018868 | vapor
345.86 | 8 | 25.489 | 0.039232 | 36.274 | 38.912 | 160.44 | 80.138 | 92.622 | 182.02 | 1.206 | 1.3148e-05 | 0.018894 | vapor
345.86 | 8.5 | 27.244 | 0.036705 | 36.234 | 38.856 | 159.82 | 80.298 | 93.12 | 181.18 | 1.2101 | 1.316e-05 | 0.018924 | vapor
345.86 | 9 | 29.022 | 0.034457 | 36.193 | 38.799 | 159.22 | 80.46 | 93.631 | 180.34 | 1.2144 | 1.3172e-05 | 0.018956 | vapor
345.86 | 9.5 | 30.823 | 0.032444 | 36.152 | 38.742 | 158.65 | 80.623 | 94.156 | 179.49 | 1.2187 | 1.3185e-05 | 0.018992 | vapor
345.86 | 10 | 32.647 | 0.03063 | 36.11 | 38.684 | 158.1 | 80.789 | 94.696 | 178.63 | 1.2231 | 1.3199e-05 | 0.019032 | vapor
380.44 | 1 | 2.6758 | 0.37372 | 39.601 | 42.741 | 187.79 | 83.276 | 91.896 | 202.35 | 0.86967 | 1.4326e-05 | 0.021777 | vapor
380.44 | 1.5 | 4.0281 | 0.24825 | 39.572 | 42.701 | 184.35 | 83.363 | 92.139 | 201.79 | 0.87121 | 1.4335e-05 | 0.021788 | vapor
380.44 | 2 | 5.3903 | 0.18552 | 39.543 | 42.661 | 181.88 | 83.449 | 92.385 | 201.22 | 0.87276 | 1.4345e-05 | 0.021799 | vapor
380.44 | 2.5 | 6.7624 | 0.14788 | 39.514 | 42.621 | 179.95 | 83.536 | 92.635 | 200.65 | 0.87432 | 1.4355e-05 | 0.021811 | vapor
380.44 | 3 | 8.1447 | 0.12278 | 39.485 | 42.58 | 178.35 | 83.623 | 92.889 | 200.08 | 0.87589 | 1.4365e-05 | 0.021825 | vapor
380.44 | 3.5 | 9.5372 | 0.10485 | 39.455 | 42.539 | 176.99 | 83.71 | 93.146 | 199.51 | 0.87748 | 1.4375e-05 | 0.02184 | vapor
380.44 | 4 | 10.94 | 0.091405 | 39.426 | 42.498 | 175.81 | 83.797 | 93.406 | 198.93 | 0.87908 | 1.4386e-05 | 0.021855 | vapor
380.44 | 4.5 | 12.354 | 0.080946 | 39.396 | 42.457 | 174.75 | 83.885 | 93.671 | 198.35 | 0.88069 | 1.4397e-05 | 0.021873 | vapor
380.44 | 5 | 13.778 | 0.072577 | 39.366 | 42.416 | 173.79 | 83.973 | 93.939 | 197.77 | 0.88231 | 1.4409e-05 | 0.021891 | vapor
380.44 | 5.5 | 15.214 | 0.065729 | 39.336 | 42.374 | 172.92 | 84.062 | 94.211 | 197.19 | 0.88395 | 1.4421e-05 | 0.021911 | vapor
380.44 | 6 | 16.661 | 0.060021 | 39.306 | 42.333 | 172.12 | 84.151 | 94.488 | 196.61 | 0.88559 | 1.4433e-05 | 0.021932 | vapor
380.44 | 6.5 | 18.119 | 0.055191 | 39.276 | 42.291 | 171.37 | 84.24 | 94.769 | 196.03 | 0.88725 | 1.4446e-05 | 0.021954 | vapor
380.44 | 7 | 19.588 | 0.05105 | 39.245 | 42.249 | 170.68 | 84.329 | 95.053 | 195.44 | 0.88893 | 1.446e-05 | 0.021978 | vapor
380.44 | 7.5 | 21.07 | 0.047461 | 39.215 | 42.206 | 170.02 | 84.419 | 95.343 | 194.85 | 0.89061 | 1.4473e-05 | 0.022004 | vapor
380.44 | 8 | 22.563 | 0.04432 | 39.184 | 42.164 | 169.4 | 84.509 | 95.637 | 194.26 | 0.89231 | 1.4487e-05 | 0.022031 | vapor
380.44 | 8.5 | 24.069 | 0.041547 | 39.153 | 42.121 | 168.82 | 84.599 | 95.935 | 193.66 | 0.89402 | 1.4502e-05 | 0.022059 | vapor
380.44 | 9 | 25.587 | 0.039082 | 39.122 | 42.078 | 168.26 | 84.69 | 96.239 | 193.07 | 0.89574 | 1.4517e-05 | 0.022089 | vapor
380.44 | 9.5 | 27.118 | 0.036877 | 39.091 | 42.035 | 167.73 | 84.781 | 96.547 | 192.47 | 0.89747 | 1.4532e-05 | 0.022121 | vapor
380.44 | 10 | 28.661 | 0.034891 | 39.059 | 41.991 | 167.22 | 84.873 | 96.861 | 191.87 | 0.89922 | 1.4548e-05 | 0.022155 | vapor
415.03 | 1 | 2.4481 | 0.40848 | 42.572 | 46.005 | 196 | 88.238 | 96.785 | 211.12 | 0.67938 | 1.5578e-05 | 0.02481 | vapor
415.03 | 1.5 | 3.6817 | 0.27161 | 42.548 | 45.972 | 192.57 | 88.294 | 96.959 | 210.7 | 0.68011 | 1.559e-05 | 0.02484 | vapor
415.03 | 2 | 4.9218 | 0.20318 | 42.524 | 45.939 | 190.12 | 88.35 | 97.136 | 210.27 | 0.68083 | 1.5603e-05 | 0.024869 | vapor
415.03 | 2.5 | 6.1685 | 0.16211 | 42.5 | 45.906 | 188.21 | 88.406 | 97.314 | 209.84 | 0.68155 | 1.5616e-05 | 0.0249 | vapor
415.03 | 3 | 7.4218 | 0.13474 | 42.476 | 45.873 | 186.63 | 88.462 | 97.493 | 209.41 | 0.68227 | 1.5629e-05 | 0.02493 | vapor
415.03 | 3.5 | 8.6817 | 0.11518 | 42.451 | 45.839 | 185.29 | 88.518 | 97.675 | 208.98 | 0.68299 | 1.5642e-05 | 0.024961 | vapor
415.03 | 4 | 9.9484 | 0.10052 | 42.427 | 45.806 | 184.13 | 88.574 | 97.858 | 208.55 | 0.68371 | 1.5656e-05 | 0.024992 | vapor
415.03 | 4.5 | 11.222 | 0.089111 | 42.403 | 45.773 | 183.09 | 88.631 | 98.044 | 208.12 | 0.68443 | 1.567e-05 | 0.025024 | vapor
415.03 | 5 | 12.502 | 0.079984 | 42.378 | 45.739 | 182.15 | 88.687 | 98.231 | 207.69 | 0.68515 | 1.5684e-05 | 0.025056 | vapor
415.03 | 5.5 | 13.79 | 0.072517 | 42.353 | 45.705 | 181.3 | 88.743 | 98.42 | 207.25 | 0.68586 | 1.5699e-05 | 0.025089 | vapor
415.03 | 6 | 15.084 | 0.066294 | 42.329 | 45.671 | 180.52 | 88.8 | 98.61 | 206.82 | 0.68657 | 1.5714e-05 | 0.025122 | vapor
415.03 | 6.5 | 16.386 | 0.061028 | 42.304 | 45.638 | 179.79 | 88.856 | 98.803 | 206.39 | 0.68729 | 1.5729e-05 | 0.025156 | vapor
415.03 | 7 | 17.695 | 0.056514 | 42.279 | 45.604 | 179.11 | 88.913 | 98.998 | 205.95 | 0.688 | 1.5744e-05 | 0.02519 | vapor
415.03 | 7.5 | 19.011 | 0.052601 | 42.254 | 45.569 | 178.48 | 88.969 | 99.195 | 205.52 | 0.6887 | 1.576e-05 | 0.025225 | vapor
415.03 | 8 | 20.334 | 0.049178 | 42.229 | 45.535 | 177.88 | 89.026 | 99.394 | 205.09 | 0.68941 | 1.5776e-05 | 0.02526 | vapor
415.03 | 8.5 | 21.665 | 0.046156 | 42.204 | 45.501 | 177.32 | 89.082 | 99.595 | 204.65 | 0.69011 | 1.5792e-05 | 0.025296 | vapor
415.03 | 9 | 23.004 | 0.043471 | 42.179 | 45.467 | 176.78 | 89.139 | 99.798 | 204.22 | 0.69081 | 1.5809e-05 | 0.025332 | vapor
415.03 | 9.5 | 24.35 | 0.041068 | 42.153 | 45.432 | 176.27 | 89.196 | 100 | 203.78 | 0.69151 | 1.5826e-05 | 0.02537 | vapor
415.03 | 10 | 25.704 | 0.038905 | 42.128 | 45.397 | 175.78 | 89.253 | 100.21 | 203.35 | 0.69221 | 1.5844e-05 | 0.025407 | vapor
449.61 | 1 | 2.2567 | 0.44312 | 45.709 | 49.433 | 203.93 | 92.878 | 101.38 | 219.5 | 0.5454 | 1.6794e-05 | 0.0279 | vapor
449.61 | 1.5 | 3.3916 | 0.29485 | 45.688 | 49.405 | 200.52 | 92.917 | 101.51 | 219.18 | 0.5457 | 1.6809e-05 | 0.027946 | vapor
449.61 | 2 | 4.5308 | 0.22071 | 45.668 | 49.377 | 198.08 | 92.956 | 101.64 | 218.85 | 0.546 | 1.6824e-05 | 0.027992 | vapor
449.61 | 2.5 | 5.6745 | 0.17623 | 45.647 | 49.35 | 196.18 | 92.995 | 101.78 | 218.53 | 0.54629 | 1.6839e-05 | 0.028039 | vapor
449.61 | 3 | 6.8226 | 0.14657 | 45.626 | 49.322 | 194.61 | 93.035 | 101.91 | 218.2 | 0.54658 | 1.6855e-05 | 0.028085 | vapor
449.61 | 3.5 | 7.9751 | 0.12539 | 45.606 | 49.294 | 193.29 | 93.073 | 102.05 | 217.88 | 0.54687 | 1.687e-05 | 0.028132 | vapor
449.61 | 4 | 9.1322 | 0.1095 | 45.585 | 49.266 | 192.13 | 93.112 | 102.18 | 217.55 | 0.54715 | 1.6886e-05 | 0.028178 | vapor
449.61 | 4.5 | 10.294 | 0.097146 | 45.564 | 49.238 | 191.1 | 93.151 | 102.32 | 217.23 | 0.54742 | 1.6902e-05 | 0.028224 | vapor
449.61 | 5 | 11.46 | 0.08726 | 45.543 | 49.21 | 190.18 | 93.19 | 102.46 | 216.91 | 0.5477 | 1.6918e-05 | 0.028271 | vapor
449.61 | 5.5 | 12.631 | 0.079172 | 45.522 | 49.182 | 189.34 | 93.229 | 102.6 | 216.58 | 0.54797 | 1.6935e-05 | 0.028317 | vapor
449.61 | 6 | 13.806 | 0.072432 | 45.501 | 49.154 | 188.57 | 93.268 | 102.74 | 216.26 | 0.54823 | 1.6951e-05 | 0.028364 | vapor
449.61 | 6.5 | 14.986 | 0.066728 | 45.48 | 49.126 | 187.86 | 93.307 | 102.88 | 215.93 | 0.54849 | 1.6968e-05 | 0.02841 | vapor
449.61 | 7 | 16.171 | 0.06184 | 45.459 | 49.097 | 187.2 | 93.346 | 103.02 | 215.61 | 0.54875 | 1.6985e-05 | 0.028457 | vapor
449.61 | 7.5 | 17.36 | 0.057603 | 45.438 | 49.069 | 186.58 | 93.385 | 103.17 | 215.29 | 0.549 | 1.7003e-05 | 0.028503 | vapor
449.61 | 8 | 18.555 | 0.053895 | 45.417 | 49.041 | 185.99 | 93.423 | 103.31 | 214.96 | 0.54925 | 1.702e-05 | 0.02855 | vapor
449.61 | 8.5 | 19.754 | 0.050624 | 45.396 | 49.012 | 185.44 | 93.462 | 103.46 | 214.64 | 0.54949 | 1.7038e-05 | 0.028597 | vapor
449.61 | 9 | 20.957 | 0.047716 | 45.375 | 48.984 | 184.92 | 93.501 | 103.61 | 214.32 | 0.54973 | 1.7056e-05 | 0.028644 | vapor
449.61 | 9.5 | 22.166 | 0.045114 | 45.353 | 48.955 | 184.42 | 93.54 | 103.75 | 213.99 | 0.54996 | 1.7075e-05 | 0.028691 | vapor
449.61 | 10 | 23.38 | 0.042773 | 45.332 | 48.927 | 183.95 | 93.578 | 103.9 | 213.67 | 0.55019 | 1.7093e-05 | 0.028738 | vapor
484.2 | 1 | 2.0935 | 0.47768 | 48.999 | 53.014 | 211.6 | 97.196 | 105.66 | 227.55 | 0.44681 | 1.7976e-05 | 0.031047 | vapor
484.2 | 1.5 | 3.1447 | 0.318 | 48.982 | 52.99 | 208.2 | 97.225 | 105.76 | 227.3 | 0.44688 | 1.7993e-05 | 0.031108 | vapor
484.2 | 2 | 4.1989 | 0.23816 | 48.964 | 52.967 | 205.77 | 97.254 | 105.87 | 227.06 | 0.44696 | 1.8009e-05 | 0.031169 | vapor
484.2 | 2.5 | 5.2561 | 0.19025 | 48.946 | 52.943 | 203.87 | 97.283 | 105.97 | 226.81 | 0.44702 | 1.8026e-05 | 0.03123 | vapor
484.2 | 3 | 6.3164 | 0.15832 | 48.928 | 52.919 | 202.32 | 97.312 | 106.08 | 226.57 | 0.44709 | 1.8044e-05 | 0.031291 | vapor
484.2 | 3.5 | 7.3797 | 0.13551 | 48.91 | 52.896 | 201 | 97.34 | 106.18 | 226.32 | 0.44715 | 1.8061e-05 | 0.031351 | vapor
484.2 | 4 | 8.446 | 0.1184 | 48.892 | 52.872 | 199.85 | 97.369 | 106.29 | 226.08 | 0.44721 | 1.8078e-05 | 0.031411 | vapor
484.2 | 4.5 | 9.5155 | 0.10509 | 48.874 | 52.848 | 198.84 | 97.398 | 106.4 | 225.83 | 0.44726 | 1.8096e-05 | 0.031471 | vapor
484.2 | 5 | 10.588 | 0.094447 | 48.855 | 52.824 | 197.92 | 97.426 | 106.51 | 225.59 | 0.44731 | 1.8114e-05 | 0.031531 | vapor
484.2 | 5.5 | 11.664 | 0.085737 | 48.837 | 52.8 | 197.09 | 97.455 | 106.61 | 225.35 | 0.44736 | 1.8132e-05 | 0.031591 | vapor
484.2 | 6 | 12.742 | 0.078479 | 48.819 | 52.777 | 196.33 | 97.484 | 106.72 | 225.1 | 0.4474 | 1.815e-05 | 0.03165 | vapor
484.2 | 6.5 | 13.824 | 0.072338 | 48.801 | 52.753 | 195.63 | 97.512 | 106.83 | 224.86 | 0.44743 | 1.8168e-05 | 0.031709 | vapor
484.2 | 7 | 14.909 | 0.067074 | 48.783 | 52.729 | 194.98 | 97.54 | 106.94 | 224.62 | 0.44747 | 1.8187e-05 | 0.031768 | vapor
484.2 | 7.5 | 15.997 | 0.062511 | 48.765 | 52.705 | 194.37 | 97.569 | 107.05 | 224.38 | 0.44749 | 1.8205e-05 | 0.031827 | vapor
484.2 | 8 | 17.088 | 0.058519 | 48.746 | 52.681 | 193.79 | 97.597 | 107.16 | 224.14 | 0.44752 | 1.8224e-05 | 0.031886 | vapor
484.2 | 8.5 | 18.183 | 0.054997 | 48.728 | 52.657 | 193.25 | 97.626 | 107.27 | 223.9 | 0.44754 | 1.8243e-05 | 0.031944 | vapor
484.2 | 9 | 19.28 | 0.051866 | 48.71 | 52.633 | 192.74 | 97.654 | 107.39 | 223.66 | 0.44755 | 1.8263e-05 | 0.032003 | vapor
484.2 | 9.5 | 20.381 | 0.049065 | 48.691 | 52.609 | 192.25 | 97.682 | 107.5 | 223.42 | 0.44756 | 1.8282e-05 | 0.032061 | vapor
484.2 | 10 | 21.485 | 0.046544 | 48.673 | 52.585 | 191.78 | 97.71 | 107.61 | 223.18 | 0.44757 | 1.8302e-05 | 0.032119 | vapor
518.79 | 1 | 1.9525 | 0.51217 | 52.434 | 56.738 | 219.03 | 101.2 | 109.64 | 235.31 | 0.37174 | undefined | undefined | vapor
518.79 | 1.5 | 2.9318 | 0.34108 | 52.418 | 56.718 | 215.63 | 101.23 | 109.72 | 235.12 | 0.3717 | undefined | undefined | vapor
518.79 | 2 | 3.9132 | 0.25554 | 52.402 | 56.697 | 213.21 | 101.25 | 109.81 | 234.94 | 0.37165 | undefined | undefined | vapor
518.79 | 2.5 | 4.8967 | 0.20422 | 52.386 | 56.677 | 211.32 | 101.27 | 109.89 | 234.76 | 0.3716 | undefined | undefined | vapor
518.79 | 3 | 5.8823 | 0.17 | 52.37 | 56.656 | 209.77 | 101.29 | 109.98 | 234.57 | 0.37155 | undefined | undefined | vapor
518.79 | 3.5 | 6.87 | 0.14556 | 52.354 | 56.636 | 208.46 | 101.31 | 110.06 | 234.39 | 0.3715 | undefined | undefined | vapor
518.79 | 4 | 7.8597 | 0.12723 | 52.338 | 56.615 | 207.32 | 101.34 | 110.15 | 234.21 | 0.37144 | undefined | undefined | vapor
518.79 | 4.5 | 8.8516 | 0.11297 | 52.322 | 56.595 | 206.31 | 101.36 | 110.24 | 234.03 | 0.37137 | undefined | undefined | vapor
518.79 | 5 | 9.8455 | 0.10157 | 52.306 | 56.574 | 205.4 | 101.38 | 110.32 | 233.84 | 0.37131 | undefined | undefined | vapor
518.79 | 5.5 | 10.842 | 0.092238 | 52.291 | 56.554 | 204.58 | 101.4 | 110.41 | 233.66 | 0.37124 | undefined | undefined | vapor
518.79 | 6 | 11.84 | 0.084462 | 52.275 | 56.533 | 203.83 | 101.42 | 110.49 | 233.48 | 0.37117 | undefined | undefined | vapor
518.79 | 6.5 | 12.84 | 0.077882 | 52.259 | 56.513 | 203.13 | 101.45 | 110.58 | 233.3 | 0.37109 | undefined | undefined | vapor
518.79 | 7 | 13.842 | 0.072242 | 52.243 | 56.492 | 202.48 | 101.47 | 110.67 | 233.12 | 0.37101 | undefined | undefined | vapor
518.79 | 7.5 | 14.847 | 0.067354 | 52.227 | 56.472 | 201.88 | 101.49 | 110.76 | 232.94 | 0.37093 | undefined | undefined | vapor
518.79 | 8 | 15.854 | 0.063077 | 52.21 | 56.451 | 201.31 | 101.51 | 110.85 | 232.77 | 0.37085 | undefined | undefined | vapor
518.79 | 8.5 | 16.862 | 0.059304 | 52.194 | 56.431 | 200.78 | 101.53 | 110.93 | 232.59 | 0.37076 | undefined | undefined | vapor
518.79 | 9 | 17.873 | 0.05595 | 52.178 | 56.41 | 200.27 | 101.56 | 111.02 | 232.41 | 0.37066 | undefined | undefined | vapor
518.79 | 9.5 | 18.886 | 0.052949 | 52.162 | 56.39 | 199.79 | 101.58 | 111.11 | 232.23 | 0.37057 | undefined | undefined | vapor
518.79 | 10 | 19.901 | 0.050248 | 52.146 | 56.369 | 199.33 | 101.6 | 111.2 | 232.06 | 0.37047 | undefined | undefined | vapor

## R142b
Temperature (K) | Pressure (bar) | Density (kg/m3) | Volume (m3/kg) | Internal Energy (kJ/mol) | Enthalpy (kJ/mol) | Entropy (J/mol*K) | Cv (J/mol*K) | Cp (J/mol*K) | Sound Spd. (m/s) | Joule-Thomson (K/bar) | Viscosity (Pa*s) | Therm. Cond. (W/m*K) | Phase
205.13 | 1 | 1319.6 | 0.00075783 | 11.966 | 11.974 | 66.38 | 75.264 | 114.15 | 1071.6 | -0.045116 | 0.00077613 | 0.11695 | liquid
205.13 | 1.5 | 1319.6 | 0.00075779 | 11.965 | 11.976 | 66.374 | 75.265 | 114.15 | 1071.9 | -0.045123 | 0.00077649 | 0.11696 | liquid
205.13 | 2 | 1319.7 | 0.00075775 | 11.964 | 11.979 | 66.368 | 75.267 | 114.14 | 1072.1 | -0.04513 | 0.00077686 | 0.11698 | liquid
205.13 | 2.5 | 1319.8 | 0.00075771 | 11.962 | 11.981 | 66.362 | 75.269 | 114.14 | 1072.4 | -0.045136 | 0.00077722 | 0.117 | liquid
205.13 | 3 | 1319.8 | 0.00075767 | 11.961 | 11.984 | 66.356 | 75.271 | 114.13 | 1072.6 | -0.045143 | 0.00077758 | 0.11701 | liquid
205.13 | 3.5 | 1319.9 | 0.00075764 | 11.96 | 11.986 | 66.35 | 75.272 | 114.13 | 1072.8 | -0.04515 | 0.00077794 | 0.11703 | liquid
205.13 | 4 | 1320 | 0.0007576 | 11.959 | 11.989 | 66.344 | 75.274 | 114.12 | 1073.1 | -0.045157 | 0.00077831 | 0.11705 | liquid
205.13 | 4.5 | 1320 | 0.00075756 | 11.957 | 11.992 | 66.338 | 75.276 | 114.12 | 1073.3 | -0.045163 | 0.00077867 | 0.11706 | liquid
205.13 | 5 | 1320.1 | 0.00075752 | 11.956 | 11.994 | 66.332 | 75.277 | 114.11 | 1073.6 | -0.04517 | 0.00077903 | 0.11708 | liquid
205.13 | 5.5 | 1320.2 | 0.00075749 | 11.955 | 11.997 | 66.326 | 75.279 | 114.11 | 1073.8 | -0.045177 | 0.00077939 | 0.1171 | liquid
205.13 | 6 | 1320.2 | 0.00075745 | 11.954 | 11.999 | 66.32 | 75.281 | 114.11 | 1074.1 | -0.045184 | 0.00077976 | 0.11711 | liquid
205.13 | 6.5 | 1320.3 | 0.00075741 | 11.952 | 12.002 | 66.314 | 75.282 | 114.1 | 1074.3 | -0.04519 | 0.00078012 | 0.11713 | liquid
205.13 | 7 | 1320.4 | 0.00075737 | 11.951 | 12.005 | 66.308 | 75.284 | 114.1 | 1074.6 | -0.045197 | 0.00078048 | 0.11715 | liquid
205.13 | 7.5 | 1320.4 | 0.00075734 | 11.95 | 12.007 | 66.302 | 75.286 | 114.09 | 1074.8 | -0.045204 | 0.00078085 | 0.11716 | liquid
205.13 | 8 | 1320.5 | 0.0007573 | 11.949 | 12.01 | 66.296 | 75.287 | 114.09 | 1075 | -0.04521 | 0.00078121 | 0.11718 | liquid
205.13 | 8.5 | 1320.6 | 0.00075726 | 11.948 | 12.012 | 66.29 | 75.289 | 114.08 | 1075.3 | -0.045217 | 0.00078157 | 0.1172 | liquid
205.13 | 9 | 1320.6 | 0.00075722 | 11.946 | 12.015 | 66.284 | 75.291 | 114.08 | 1075.5 | -0.045223 | 0.00078194 | 0.11721 | liquid
205.13 | 9.5 | 1320.7 | 0.00075718 | 11.945 | 12.017 | 66.278 | 75.292 | 114.08 | 1075.8 | -0.04523 | 0.0007823 | 0.11723 | liquid
205.13 | 10 | 1320.7 | 0.00075715 | 11.944 | 12.02 | 66.272 | 75.294 | 114.07 | 1076 | -0.045237 | 0.00078266 | 0.11725 | liquid
246.16 | 1 | 1232.5 | 0.00081138 | 16.768 | 16.777 | 87.707 | 80.737 | 120.39 | 871.74 | -0.038162 | 0.00042246 | 0.10092 | liquid
246.16 | 1.5 | 1232.6 | 0.00081131 | 16.767 | 16.779 | 87.7 | 80.738 | 120.38 | 872.05 | -0.038178 | 0.00042267 | 0.10094 | liquid
246.16 | 2 | 1232.7 | 0.00081125 | 16.765 | 16.781 | 87.693 | 80.739 | 120.37 | 872.37 | -0.038194 | 0.00042289 | 0.10096 | liquid
246.16 | 2.5 | 1232.8 | 0.00081119 | 16.763 | 16.784 | 87.686 | 80.74 | 120.36 | 872.68 | -0.03821 | 0.00042311 | 0.10099 | liquid
246.16 | 3 | 1232.9 | 0.00081112 | 16.761 | 16.786 | 87.678 | 80.741 | 120.35 | 873 | -0.038226 | 0.00042333 | 0.10101 | liquid
246.16 | 3.5 | 1233 | 0.00081106 | 16.76 | 16.788 | 87.671 | 80.742 | 120.34 | 873.32 | -0.038242 | 0.00042354 | 0.10103 | liquid
246.16 | 4 | 1233.1 | 0.00081099 | 16.758 | 16.79 | 87.664 | 80.743 | 120.33 | 873.63 | -0.038258 | 0.00042376 | 0.10105 | liquid
246.16 | 4.5 | 1233.2 | 0.00081093 | 16.756 | 16.793 | 87.657 | 80.744 | 120.32 | 873.95 | -0.038274 | 0.00042398 | 0.10107 | liquid
246.16 | 5 | 1233.3 | 0.00081086 | 16.754 | 16.795 | 87.649 | 80.745 | 120.31 | 874.26 | -0.03829 | 0.00042419 | 0.1011 | liquid
246.16 | 5.5 | 1233.3 | 0.0008108 | 16.752 | 16.797 | 87.642 | 80.746 | 120.3 | 874.58 | -0.038306 | 0.00042441 | 0.10112 | liquid
246.16 | 6 | 1233.4 | 0.00081074 | 16.751 | 16.8 | 87.635 | 80.747 | 120.29 | 874.89 | -0.038322 | 0.00042463 | 0.10114 | liquid
246.16 | 6.5 | 1233.5 | 0.00081067 | 16.749 | 16.802 | 87.628 | 80.748 | 120.28 | 875.2 | -0.038338 | 0.00042485 | 0.10116 | liquid
246.16 | 7 | 1233.6 | 0.00081061 | 16.747 | 16.804 | 87.621 | 80.749 | 120.27 | 875.52 | -0.038354 | 0.00042506 | 0.10118 | liquid
246.16 | 7.5 | 1233.7 | 0.00081054 | 16.745 | 16.807 | 87.614 | 80.75 | 120.26 | 875.83 | -0.03837 | 0.00042528 | 0.1012 | liquid
246.16 | 8 | 1233.8 | 0.00081048 | 16.744 | 16.809 | 87.606 | 80.751 | 120.25 | 876.14 | -0.038385 | 0.0004255 | 0.10123 | liquid
246.16 | 8.5 | 1233.9 | 0.00081042 | 16.742 | 16.811 | 87.599 | 80.752 | 120.25 | 876.46 | -0.038401 | 0.00042572 | 0.10125 | liquid
246.16 | 9 | 1234 | 0.00081035 | 16.74 | 16.813 | 87.592 | 80.753 | 120.24 | 876.77 | -0.038417 | 0.00042593 | 0.10127 | liquid
246.16 | 9.5 | 1234.1 | 0.00081029 | 16.738 | 16.816 | 87.585 | 80.754 | 120.23 | 877.08 | -0.038432 | 0.00042615 | 0.10129 | liquid
246.16 | 10 | 1234.2 | 0.00081023 | 16.737 | 16.818 | 87.578 | 80.755 | 120.22 | 877.39 | -0.038448 | 0.00042637 | 0.10131 | liquid
287.18 | 1 | 4.3354 | 0.23066 | 41.004 | 43.322 | 188.34 | 74.512 | 84.215 | 158.99 | 3.122 | 1.0024e-05 | 0.010534 | vapor
287.18 | 1.5 | 6.6089 | 0.15131 | 40.905 | 43.186 | 184.62 | 75.47 | 86.06 | 157.01 | 3.2359 | 1.0006e-05 | 0.010531 | vapor
287.18 | 2 | 8.9644 | 0.11155 | 40.801 | 43.043 | 181.85 | 76.586 | 88.233 | 154.93 | 3.3538 | 9.9903e-06 | 0.010534 | vapor
287.18 | 2.3764 | 10.798 | 0.092607 | 40.717 | 42.929 | 180.12 | 77.54 | 90.123 | 153.28 | 3.4456 | 9.9806e-06 | 0.010539 | vapor
287.18 | 2.3764 | 1138.4 | 0.00087845 | 21.87 | 21.891 | 106.86 | 86.435 | 129.13 | 689.45 | -0.026031 | 0.00025946 | 0.085284 | liquid
287.18 | 2.5 | 1138.4 | 0.00087842 | 21.869 | 21.891 | 106.86 | 86.435 | 129.12 | 689.55 | -0.026041 | 0.0002595 | 0.085291 | liquid
287.18 | 3 | 1138.6 | 0.0008783 | 21.866 | 21.893 | 106.85 | 86.434 | 129.1 | 689.99 | -0.026083 | 0.00025967 | 0.085319 | liquid
287.18 | 3.5 | 1138.7 | 0.00087818 | 21.864 | 21.894 | 106.84 | 86.434 | 129.08 | 690.42 | -0.026125 | 0.00025984 | 0.085348 | liquid
287.18 | 4 | 1138.9 | 0.00087806 | 21.861 | 21.896 | 106.83 | 86.434 | 129.06 | 690.85 | -0.026167 | 0.00026001 | 0.085376 | liquid
287.18 | 4.5 | 1139 | 0.00087794 | 21.858 | 21.898 | 106.82 | 86.433 | 129.03 | 691.28 | -0.026209 | 0.00026019 | 0.085404 | liquid
287.18 | 5 | 1139.2 | 0.00087782 | 21.855 | 21.9 | 106.81 | 86.433 | 129.01 | 691.71 | -0.02625 | 0.00026036 | 0.085433 | liquid
287.18 | 5.5 | 1139.3 | 0.0008777 | 21.853 | 21.901 | 106.8 | 86.433 | 128.99 | 692.14 | -0.026292 | 0.00026053 | 0.085461 | liquid
287.18 | 6 | 1139.5 | 0.00087758 | 21.85 | 21.903 | 106.79 | 86.432 | 128.97 | 692.57 | -0.026333 | 0.0002607 | 0.085489 | liquid
287.18 | 6.5 | 1139.7 | 0.00087746 | 21.847 | 21.905 | 106.78 | 86.432 | 128.95 | 693 | -0.026374 | 0.00026087 | 0.085518 | liquid
287.18 | 7 | 1139.8 | 0.00087734 | 21.845 | 21.906 | 106.77 | 86.432 | 128.92 | 693.43 | -0.026415 | 0.00026104 | 0.085546 | liquid
287.18 | 7.5 | 1140 | 0.00087722 | 21.842 | 21.908 | 106.76 | 86.431 | 128.9 | 693.86 | -0.026456 | 0.00026121 | 0.085574 | liquid
287.18 | 8 | 1140.1 | 0.0008771 | 21.839 | 21.91 | 106.76 | 86.431 | 128.88 | 694.28 | -0.026497 | 0.00026138 | 0.085602 | liquid
287.18 | 8.5 | 1140.3 | 0.00087698 | 21.837 | 21.911 | 106.75 | 86.431 | 128.86 | 694.71 | -0.026537 | 0.00026156 | 0.08563 | liquid
287.18 | 9 | 1140.4 | 0.00087687 | 21.834 | 21.913 | 106.74 | 86.43 | 128.84 | 695.14 | -0.026578 | 0.00026173 | 0.085659 | liquid
287.18 | 9.5 | 1140.6 | 0.00087675 | 21.831 | 21.915 | 106.73 | 86.43 | 128.82 | 695.56 | -0.026618 | 0.0002619 | 0.085687 | liquid
287.18 | 10 | 1140.7 | 0.00087663 | 21.828 | 21.917 | 106.72 | 86.43 | 128.79 | 695.99 | -0.026659 | 0.00026207 | 0.085715 | liquid
328.21 | 1 | 3.7505 | 0.26663 | 44.21 | 46.89 | 199.94 | 80.829 | 89.897 | 170.61 | 1.8994 | 1.1489e-05 | 0.013387 | vapor
328.21 | 1.5 | 5.6796 | 0.17607 | 44.149 | 46.803 | 196.38 | 81.179 | 90.669 | 169.31 | 1.9291 | 1.1484e-05 | 0.013396 | vapor
328.21 | 2 | 7.6473 | 0.13076 | 44.086 | 46.715 | 193.8 | 81.553 | 91.499 | 167.99 | 1.9598 | 1.1481e-05 | 0.013408 | vapor
328.21 | 2.5 | 9.6562 | 0.10356 | 44.022 | 46.624 | 191.74 | 81.951 | 92.394 | 166.63 | 1.9914 | 1.1479e-05 | 0.013421 | vapor
328.21 | 3 | 11.709 | 0.085405 | 43.956 | 46.531 | 190.02 | 82.376 | 93.357 | 165.23 | 2.0242 | 1.1479e-05 | 0.013438 | vapor
328.21 | 3.5 | 13.808 | 0.07242 | 43.888 | 46.435 | 188.53 | 82.828 | 94.399 | 163.8 | 2.0581 | 1.1481e-05 | 0.013456 | vapor
328.21 | 4 | 15.958 | 0.062665 | 43.817 | 46.336 | 187.2 | 83.311 | 95.525 | 162.32 | 2.0934 | 1.1484e-05 | 0.013478 | vapor
328.21 | 4.5 | 18.161 | 0.055062 | 43.745 | 46.235 | 185.99 | 83.825 | 96.747 | 160.81 | 2.1301 | 1.1489e-05 | 0.013504 | vapor
328.21 | 5 | 20.423 | 0.048965 | 43.67 | 46.13 | 184.87 | 84.374 | 98.076 | 159.25 | 2.1683 | 1.1497e-05 | 0.013533 | vapor
328.21 | 5.5 | 22.747 | 0.043962 | 43.592 | 46.022 | 183.84 | 84.961 | 99.525 | 157.63 | 2.2083 | 1.1506e-05 | 0.013566 | vapor
328.21 | 6 | 25.139 | 0.039779 | 43.512 | 45.91 | 182.85 | 85.588 | 101.11 | 155.97 | 2.2502 | 1.1518e-05 | 0.013605 | vapor
328.21 | 6.5 | 27.605 | 0.036225 | 43.428 | 45.794 | 181.92 | 86.26 | 102.86 | 154.24 | 2.2942 | 1.1532e-05 | 0.013648 | vapor
328.21 | 7 | 30.154 | 0.033163 | 43.341 | 45.674 | 181.02 | 86.98 | 104.78 | 152.45 | 2.3407 | 1.1548e-05 | 0.013699 | vapor
328.21 | 7.5 | 32.792 | 0.030495 | 43.25 | 45.549 | 180.16 | 87.754 | 106.92 | 150.58 | 2.39 | 1.1568e-05 | 0.013756 | vapor
328.21 | 7.7585 | 34.195 | 0.029244 | 43.202 | 45.482 | 179.72 | 88.177 | 108.12 | 149.59 | 2.4167 | 1.158e-05 | 0.01379 | vapor
328.21 | 7.7585 | 1029.6 | 0.00097125 | 27.365 | 27.441 | 124.75 | 92.339 | 141.97 | 514.12 | -0.0019891 | 0.0001673 | 0.070916 | liquid
328.21 | 8 | 1029.7 | 0.00097111 | 27.363 | 27.441 | 124.74 | 92.337 | 141.94 | 514.43 | -0.0020568 | 0.00016738 | 0.070935 | liquid
328.21 | 8.5 | 1030 | 0.00097084 | 27.358 | 27.441 | 124.73 | 92.333 | 141.88 | 515.09 | -0.0021962 | 0.00016755 | 0.070974 | liquid
328.21 | 9 | 1030.3 | 0.00097057 | 27.354 | 27.441 | 124.71 | 92.329 | 141.81 | 515.74 | -0.0023348 | 0.00016772 | 0.071012 | liquid
328.21 | 9.5 | 1030.6 | 0.0009703 | 27.349 | 27.442 | 124.7 | 92.325 | 141.75 | 516.39 | -0.0024725 | 0.00016789 | 0.07105 | liquid
328.21 | 10 | 1030.9 | 0.00097003 | 27.344 | 27.442 | 124.68 | 92.321 | 141.69 | 517.04 | -0.0026094 | 0.00016806 | 0.071089 | liquid
369.23 | 1 | 3.3136 | 0.30178 | 47.669 | 50.701 | 210.88 | 87.111 | 95.907 | 181.16 | 1.3026 | 1.29e-05 | 0.016487 | vapor
369.23 | 1.5 | 5.0016 | 0.19994 | 47.625 | 50.639 | 207.39 | 87.282 | 96.334 | 180.24 | 1.3135 | 1.2903e-05 | 0.016506 | vapor
369.23 | 2 | 6.7114 | 0.149 | 47.58 | 50.575 | 204.88 | 87.457 | 96.777 | 179.31 | 1.3247 | 1.2907e-05 | 0.016527 | vapor
369.23 | 2.5 | 8.4436 | 0.11843 | 47.535 | 50.51 | 202.9 | 87.638 | 97.239 | 178.36 | 1.3362 | 1.2911e-05 | 0.016548 | vapor
369.23 | 3 | 10.199 | 0.098046 | 47.489 | 50.445 | 201.25 | 87.824 | 97.719 | 177.41 | 1.3479 | 1.2917e-05 | 0.016571 | vapor
369.23 | 3.5 | 11.979 | 0.083478 | 47.442 | 50.379 | 199.85 | 88.016 | 98.218 | 176.44 | 1.3598 | 1.2924e-05 | 0.016595 | vapor
369.23 | 4 | 13.784 | 0.072547 | 47.395 | 50.311 | 198.6 | 88.213 | 98.739 | 175.46 | 1.3721 | 1.2932e-05 | 0.016621 | vapor
369.23 | 4.5 | 15.615 | 0.064039 | 47.347 | 50.243 | 197.49 | 88.416 | 99.282 | 174.46 | 1.3846 | 1.294e-05 | 0.016648 | vapor
369.23 | 5 | 17.474 | 0.057228 | 47.298 | 50.174 | 196.48 | 88.626 | 99.848 | 173.45 | 1.3975 | 1.295e-05 | 0.016677 | vapor
369.23 | 5.5 | 19.361 | 0.051651 | 47.249 | 50.104 | 195.55 | 88.842 | 100.44 | 172.42 | 1.4107 | 1.2961e-05 | 0.016707 | vapor
369.23 | 6 | 21.277 | 0.046998 | 47.198 | 50.032 | 194.69 | 89.065 | 101.06 | 171.37 | 1.4242 | 1.2974e-05 | 0.016739 | vapor
369.23 | 6.5 | 23.225 | 0.043058 | 47.147 | 49.96 | 193.88 | 89.295 | 101.7 | 170.31 | 1.4382 | 1.2987e-05 | 0.016773 | vapor
369.23 | 7 | 25.204 | 0.039676 | 47.095 | 49.886 | 193.12 | 89.533 | 102.38 | 169.24 | 1.4524 | 1.3002e-05 | 0.016809 | vapor
369.23 | 7.5 | 27.218 | 0.036741 | 47.042 | 49.811 | 192.39 | 89.778 | 103.09 | 168.14 | 1.4671 | 1.3018e-05 | 0.016848 | vapor
369.23 | 8 | 29.267 | 0.034169 | 46.988 | 49.735 | 191.71 | 90.031 | 103.84 | 167.03 | 1.4823 | 1.3035e-05 | 0.016888 | vapor
369.23 | 8.5 | 31.353 | 0.031895 | 46.932 | 49.657 | 191.05 | 90.293 | 104.62 | 165.89 | 1.4978 | 1.3054e-05 | 0.016931 | vapor
369.23 | 9 | 33.478 | 0.029871 | 46.876 | 49.578 | 190.41 | 90.563 | 105.45 | 164.74 | 1.5139 | 1.3075e-05 | 0.016977 | vapor
369.23 | 9.5 | 35.644 | 0.028055 | 46.819 | 49.497 | 189.8 | 90.843 | 106.32 | 163.56 | 1.5305 | 1.3097e-05 | 0.017025 | vapor
369.23 | 10 | 37.853 | 0.026418 | 46.76 | 49.415 | 189.21 | 91.133 | 107.24 | 162.36 | 1.5476 | 1.312e-05 | 0.017077 | vapor
410.26 | 1 | 2.9714 | 0.33654 | 51.373 | 54.755 | 221.28 | 92.982 | 101.63 | 190.97 | 0.9585 | 1.4257e-05 | 0.019798 | vapor
410.26 | 1.5 | 4.4766 | 0.22339 | 51.339 | 54.706 | 217.83 | 93.078 | 101.9 | 190.29 | 0.96342 | 1.4264e-05 | 0.019825 | vapor
410.26 | 2 | 5.995 | 0.16681 | 51.304 | 54.657 | 215.35 | 93.176 | 102.18 | 189.61 | 0.9684 | 1.4272e-05 | 0.019853 | vapor
410.26 | 2.5 | 7.5271 | 0.13285 | 51.269 | 54.607 | 213.41 | 93.275 | 102.47 | 188.92 | 0.97344 | 1.4281e-05 | 0.019882 | vapor
410.26 | 3 | 9.0731 | 0.11022 | 51.234 | 54.557 | 211.81 | 93.375 | 102.76 | 188.23 | 0.97856 | 1.429e-05 | 0.019911 | vapor
410.26 | 3.5 | 10.633 | 0.094043 | 51.199 | 54.506 | 210.44 | 93.478 | 103.06 | 187.53 | 0.98375 | 1.43e-05 | 0.019942 | vapor
410.26 | 4 | 12.208 | 0.081912 | 51.163 | 54.456 | 209.24 | 93.581 | 103.36 | 186.82 | 0.98902 | 1.4311e-05 | 0.019972 | vapor
410.26 | 4.5 | 13.798 | 0.072474 | 51.127 | 54.404 | 208.18 | 93.687 | 103.68 | 186.11 | 0.99435 | 1.4323e-05 | 0.020004 | vapor
410.26 | 5 | 15.403 | 0.064921 | 51.09 | 54.352 | 207.21 | 93.793 | 104 | 185.4 | 0.99977 | 1.4335e-05 | 0.020036 | vapor
410.26 | 5.5 | 17.024 | 0.05874 | 51.054 | 54.3 | 206.33 | 93.902 | 104.33 | 184.67 | 1.0053 | 1.4347e-05 | 0.02007 | vapor
410.26 | 6 | 18.661 | 0.053587 | 51.016 | 54.248 | 205.51 | 94.012 | 104.67 | 183.95 | 1.0108 | 1.4361e-05 | 0.020104 | vapor
410.26 | 6.5 | 20.315 | 0.049225 | 50.979 | 54.194 | 204.75 | 94.124 | 105.02 | 183.21 | 1.0165 | 1.4375e-05 | 0.020139 | vapor
410.26 | 7 | 21.985 | 0.045485 | 50.941 | 54.141 | 204.04 | 94.238 | 105.38 | 182.48 | 1.0222 | 1.439e-05 | 0.020175 | vapor
410.26 | 7.5 | 23.673 | 0.042242 | 50.903 | 54.087 | 203.37 | 94.354 | 105.74 | 181.73 | 1.0281 | 1.4406e-05 | 0.020211 | vapor
410.26 | 8 | 25.379 | 0.039403 | 50.864 | 54.032 | 202.74 | 94.471 | 106.12 | 180.98 | 1.034 | 1.4423e-05 | 0.020249 | vapor
410.26 | 8.5 | 27.103 | 0.036896 | 50.825 | 53.977 | 202.14 | 94.591 | 106.51 | 180.22 | 1.04 | 1.4441e-05 | 0.020288 | vapor
410.26 | 9 | 28.846 | 0.034667 | 50.786 | 53.921 | 201.57 | 94.712 | 106.91 | 179.46 | 1.0461 | 1.4459e-05 | 0.020328 | vapor
410.26 | 9.5 | 30.608 | 0.032671 | 50.746 | 53.865 | 201.02 | 94.835 | 107.32 | 178.68 | 1.0523 | 1.4478e-05 | 0.020369 | vapor
410.26 | 10 | 32.39 | 0.030873 | 50.706 | 53.808 | 200.49 | 94.961 | 107.74 | 177.9 | 1.0586 | 1.4499e-05 | 0.020411 | vapor
451.29 | 1 | 2.6949 | 0.37107 | 55.306 | 59.035 | 231.22 | 98.372 | 106.94 | 200.22 | 0.7394 | 1.5562e-05 | 0.023289 | vapor
451.29 | 1.5 | 4.0551 | 0.24661 | 55.278 | 58.995 | 227.79 | 98.432 | 107.12 | 199.7 | 0.74181 | 1.5572e-05 | 0.023323 | vapor
451.29 | 2 | 5.4238 | 0.18437 | 55.25 | 58.955 | 225.34 | 98.492 | 107.32 | 199.19 | 0.74424 | 1.5583e-05 | 0.023358 | vapor
451.29 | 2.5 | 6.8013 | 0.14703 | 55.221 | 58.915 | 223.42 | 98.552 | 107.51 | 198.67 | 0.74668 | 1.5594e-05 | 0.023393 | vapor
451.29 | 3 | 8.1876 | 0.12214 | 55.193 | 58.875 | 221.84 | 98.614 | 107.71 | 198.15 | 0.74915 | 1.5605e-05 | 0.023428 | vapor
451.29 | 3.5 | 9.5829 | 0.10435 | 55.164 | 58.835 | 220.49 | 98.675 | 107.91 | 197.63 | 0.75163 | 1.5617e-05 | 0.023464 | vapor
451.29 | 4 | 10.987 | 0.091013 | 55.135 | 58.794 | 219.32 | 98.737 | 108.11 | 197.11 | 0.75414 | 1.563e-05 | 0.0235 | vapor
451.29 | 4.5 | 12.401 | 0.080638 | 55.106 | 58.753 | 218.27 | 98.8 | 108.32 | 196.59 | 0.75666 | 1.5643e-05 | 0.023536 | vapor
451.29 | 5 | 13.824 | 0.072336 | 55.077 | 58.712 | 217.33 | 98.863 | 108.53 | 196.06 | 0.75921 | 1.5656e-05 | 0.023573 | vapor
451.29 | 5.5 | 15.257 | 0.065543 | 55.048 | 58.671 | 216.48 | 98.927 | 108.74 | 195.53 | 0.76177 | 1.567e-05 | 0.02361 | vapor
451.29 | 6 | 16.7 | 0.059882 | 55.018 | 58.629 | 215.69 | 98.991 | 108.96 | 195 | 0.76435 | 1.5685e-05 | 0.023647 | vapor
451.29 | 6.5 | 18.152 | 0.055091 | 54.989 | 58.587 | 214.95 | 99.056 | 109.18 | 194.46 | 0.76696 | 1.57e-05 | 0.023685 | vapor
451.29 | 7 | 19.614 | 0.050983 | 54.959 | 58.545 | 214.27 | 99.122 | 109.41 | 193.93 | 0.76958 | 1.5715e-05 | 0.023724 | vapor
451.29 | 7.5 | 21.087 | 0.047423 | 54.929 | 58.503 | 213.63 | 99.188 | 109.64 | 193.39 | 0.77223 | 1.5732e-05 | 0.023762 | vapor
451.29 | 8 | 22.57 | 0.044307 | 54.899 | 58.461 | 213.03 | 99.254 | 109.87 | 192.85 | 0.77489 | 1.5748e-05 | 0.023801 | vapor
451.29 | 8.5 | 24.063 | 0.041557 | 54.868 | 58.418 | 212.45 | 99.322 | 110.11 | 192.31 | 0.77758 | 1.5766e-05 | 0.023841 | vapor
451.29 | 9 | 25.568 | 0.039112 | 54.838 | 58.375 | 211.91 | 99.389 | 110.35 | 191.76 | 0.78028 | 1.5783e-05 | 0.023881 | vapor
451.29 | 9.5 | 27.083 | 0.036924 | 54.807 | 58.332 | 211.39 | 99.458 | 110.6 | 191.22 | 0.78301 | 1.5802e-05 | 0.023922 | vapor
451.29 | 10 | 28.609 | 0.034954 | 54.776 | 58.288 | 210.89 | 99.527 | 110.85 | 190.67 | 0.78576 | 1.5821e-05 | 0.023963 | vapor

## R141b
Temperature (K) | Pressure (bar) | Density (kg/m3) | Volume (m3/kg) | Internal Energy (kJ/mol) | Enthalpy (kJ/mol) | Entropy (J/mol*K) | Cv (J/mol*K) | Cp (J/mol*K) | Sound Spd. (m/s) | Joule-Thomson (K/bar) | Viscosity (Pa*s) | Therm. Cond. (W/m*K) | Phase
238.75 | 1 | 1344 | 0.00074404 | 18.914 | 18.923 | 99.45 | 90.086 | 128.82 | 1052 | -0.04596 | 0.00091358 | 0.1077 | liquid
238.75 | 1.5 | 1344.1 | 0.000744 | 18.913 | 18.926 | 99.444 | 90.088 | 128.81 | 1052.3 | -0.045966 | 0.00091405 | 0.10772 | liquid
238.75 | 2 | 1344.1 | 0.00074396 | 18.911 | 18.929 | 99.438 | 90.09 | 128.81 | 1052.5 | -0.045973 | 0.00091452 | 0.10773 | liquid
238.75 | 2.5 | 1344.2 | 0.00074393 | 18.91 | 18.932 | 99.432 | 90.092 | 128.8 | 1052.7 | -0.045979 | 0.00091499 | 0.10775 | liquid
238.75 | 3 | 1344.3 | 0.00074389 | 18.909 | 18.935 | 99.427 | 90.095 | 128.8 | 1052.9 | -0.045986 | 0.00091546 | 0.10776 | liquid
238.75 | 3.5 | 1344.3 | 0.00074386 | 18.907 | 18.938 | 99.421 | 90.097 | 128.79 | 1053.2 | -0.045992 | 0.00091593 | 0.10778 | liquid
238.75 | 4 | 1344.4 | 0.00074382 | 18.906 | 18.941 | 99.415 | 90.099 | 128.79 | 1053.4 | -0.045998 | 0.0009164 | 0.10779 | liquid
238.75 | 4.5 | 1344.5 | 0.00074379 | 18.905 | 18.944 | 99.409 | 90.101 | 128.79 | 1053.6 | -0.046005 | 0.00091687 | 0.1078 | liquid
238.75 | 5 | 1344.5 | 0.00074375 | 18.903 | 18.947 | 99.403 | 90.103 | 128.78 | 1053.8 | -0.046011 | 0.00091734 | 0.10782 | liquid
238.75 | 5.5 | 1344.6 | 0.00074372 | 18.902 | 18.95 | 99.397 | 90.105 | 128.78 | 1054.1 | -0.046017 | 0.00091781 | 0.10783 | liquid
238.75 | 6 | 1344.7 | 0.00074368 | 18.9 | 18.953 | 99.392 | 90.108 | 128.77 | 1054.3 | -0.046024 | 0.00091828 | 0.10785 | liquid
238.75 | 6.5 | 1344.7 | 0.00074364 | 18.899 | 18.956 | 99.386 | 90.11 | 128.77 | 1054.5 | -0.04603 | 0.00091875 | 0.10786 | liquid
238.75 | 7 | 1344.8 | 0.00074361 | 18.898 | 18.958 | 99.38 | 90.112 | 128.76 | 1054.7 | -0.046036 | 0.00091922 | 0.10788 | liquid
238.75 | 7.5 | 1344.9 | 0.00074357 | 18.896 | 18.961 | 99.374 | 90.114 | 128.76 | 1054.9 | -0.046043 | 0.00091969 | 0.10789 | liquid
238.75 | 8 | 1344.9 | 0.00074354 | 18.895 | 18.964 | 99.368 | 90.116 | 128.76 | 1055.2 | -0.046049 | 0.00092016 | 0.10791 | liquid
238.75 | 8.5 | 1345 | 0.0007435 | 18.893 | 18.967 | 99.363 | 90.118 | 128.75 | 1055.4 | -0.046055 | 0.00092063 | 0.10792 | liquid
238.75 | 9 | 1345.1 | 0.00074347 | 18.892 | 18.97 | 99.357 | 90.12 | 128.75 | 1055.6 | -0.046061 | 0.0009211 | 0.10794 | liquid
238.75 | 9.5 | 1345.1 | 0.00074343 | 18.891 | 18.973 | 99.351 | 90.123 | 128.74 | 1055.8 | -0.046068 | 0.00092157 | 0.10795 | liquid
238.75 | 10 | 1345.2 | 0.0007434 | 18.889 | 18.976 | 99.345 | 90.125 | 128.74 | 1056 | -0.046074 | 0.00092204 | 0.10797 | liquid
286.5 | 1 | 1256.2 | 0.00079605 | 25.152 | 25.161 | 123.26 | 93.206 | 133.23 | 864.47 | -0.039617 | 0.00046817 | 0.093931 | liquid
286.5 | 1.5 | 1256.3 | 0.00079599 | 25.15 | 25.164 | 123.25 | 93.207 | 133.22 | 864.76 | -0.039633 | 0.00046843 | 0.09395 | liquid
286.5 | 2 | 1256.4 | 0.00079593 | 25.148 | 25.166 | 123.24 | 93.209 | 133.21 | 865.05 | -0.039649 | 0.00046869 | 0.09397 | liquid
286.5 | 2.5 | 1256.5 | 0.00079587 | 25.146 | 25.169 | 123.23 | 93.211 | 133.2 | 865.33 | -0.039664 | 0.00046894 | 0.093989 | liquid
286.5 | 3 | 1256.6 | 0.00079581 | 25.144 | 25.171 | 123.23 | 93.213 | 133.19 | 865.62 | -0.03968 | 0.0004692 | 0.094009 | liquid
286.5 | 3.5 | 1256.7 | 0.00079575 | 25.142 | 25.174 | 123.22 | 93.214 | 133.18 | 865.91 | -0.039695 | 0.00046946 | 0.094028 | liquid
286.5 | 4 | 1256.8 | 0.00079569 | 25.14 | 25.177 | 123.21 | 93.216 | 133.17 | 866.2 | -0.039711 | 0.00046972 | 0.094048 | liquid
286.5 | 4.5 | 1256.9 | 0.00079563 | 25.138 | 25.179 | 123.21 | 93.218 | 133.16 | 866.48 | -0.039726 | 0.00046998 | 0.094067 | liquid
286.5 | 5 | 1257 | 0.00079557 | 25.136 | 25.182 | 123.2 | 93.219 | 133.15 | 866.77 | -0.039742 | 0.00047023 | 0.094087 | liquid
286.5 | 5.5 | 1257.1 | 0.00079551 | 25.134 | 25.185 | 123.19 | 93.221 | 133.14 | 867.06 | -0.039757 | 0.00047049 | 0.094106 | liquid
286.5 | 6 | 1257.2 | 0.00079545 | 25.132 | 25.187 | 123.19 | 93.223 | 133.13 | 867.34 | -0.039772 | 0.00047075 | 0.094126 | liquid
286.5 | 6.5 | 1257.2 | 0.00079539 | 25.13 | 25.19 | 123.18 | 93.224 | 133.12 | 867.63 | -0.039788 | 0.00047101 | 0.094145 | liquid
286.5 | 7 | 1257.3 | 0.00079533 | 25.128 | 25.193 | 123.17 | 93.226 | 133.11 | 867.91 | -0.039803 | 0.00047127 | 0.094165 | liquid
286.5 | 7.5 | 1257.4 | 0.00079527 | 25.126 | 25.195 | 123.16 | 93.228 | 133.1 | 868.2 | -0.039818 | 0.00047152 | 0.094184 | liquid
286.5 | 8 | 1257.5 | 0.00079521 | 25.124 | 25.198 | 123.16 | 93.229 | 133.09 | 868.49 | -0.039833 | 0.00047178 | 0.094203 | liquid
286.5 | 8.5 | 1257.6 | 0.00079515 | 25.122 | 25.201 | 123.15 | 93.231 | 133.09 | 868.77 | -0.039849 | 0.00047204 | 0.094223 | liquid
286.5 | 9 | 1257.7 | 0.00079509 | 25.12 | 25.203 | 123.14 | 93.233 | 133.08 | 869.06 | -0.039864 | 0.0004723 | 0.094242 | liquid
286.5 | 9.5 | 1257.8 | 0.00079503 | 25.118 | 25.206 | 123.14 | 93.235 | 133.07 | 869.34 | -0.039879 | 0.00047256 | 0.094262 | liquid
286.5 | 10 | 1257.9 | 0.00079497 | 25.116 | 25.209 | 123.13 | 93.236 | 133.06 | 869.62 | -0.039894 | 0.00047281 | 0.094281 | liquid
334.25 | 1 | 4.3234 | 0.2313 | 53.804 | 56.509 | 225.93 | 87.45 | 97.046 | 157.98 | 2.9066 | 1.0367e-05 | 0.012568 | vapor
334.25 | 1.5 | 6.5808 | 0.15196 | 53.699 | 56.364 | 222.24 | 88.393 | 98.794 | 156.13 | 3.0133 | 1.0349e-05 | 0.01257 | vapor
334.25 | 2 | 8.9114 | 0.11222 | 53.587 | 56.211 | 219.5 | 89.474 | 100.82 | 154.18 | 3.1243 | 1.0333e-05 | 0.012579 | vapor
334.25 | 2.5 | 11.324 | 0.088305 | 53.467 | 56.049 | 217.28 | 90.708 | 103.18 | 152.13 | 3.2405 | 1.032e-05 | 0.012596 | vapor
334.25 | 2.5408 | 11.525 | 0.086766 | 53.457 | 56.035 | 217.11 | 90.816 | 103.39 | 151.96 | 3.2502 | 1.0319e-05 | 0.012598 | vapor
334.25 | 2.5408 | 1160.9 | 0.00086143 | 31.69 | 31.715 | 144.35 | 97.98 | 141.64 | 689.03 | -0.02728 | 0.00027752 | 0.080856 | liquid
334.25 | 3 | 1161 | 0.00086132 | 31.687 | 31.717 | 144.34 | 97.981 | 141.62 | 689.39 | -0.027318 | 0.00027769 | 0.08088 | liquid
334.25 | 3.5 | 1161.2 | 0.00086121 | 31.684 | 31.719 | 144.33 | 97.982 | 141.6 | 689.78 | -0.027359 | 0.00027789 | 0.080905 | liquid
334.25 | 4 | 1161.3 | 0.0008611 | 31.681 | 31.721 | 144.32 | 97.982 | 141.58 | 690.18 | -0.027399 | 0.00027808 | 0.08093 | liquid
334.25 | 4.5 | 1161.5 | 0.00086099 | 31.678 | 31.723 | 144.31 | 97.983 | 141.56 | 690.57 | -0.02744 | 0.00027827 | 0.080956 | liquid
334.25 | 5 | 1161.6 | 0.00086087 | 31.675 | 31.725 | 144.31 | 97.984 | 141.54 | 690.96 | -0.02748 | 0.00027846 | 0.080981 | liquid
334.25 | 5.5 | 1161.8 | 0.00086076 | 31.672 | 31.727 | 144.3 | 97.985 | 141.51 | 691.35 | -0.02752 | 0.00027866 | 0.081006 | liquid
334.25 | 6 | 1161.9 | 0.00086065 | 31.668 | 31.729 | 144.29 | 97.986 | 141.49 | 691.74 | -0.02756 | 0.00027885 | 0.081031 | liquid
334.25 | 6.5 | 1162.1 | 0.00086054 | 31.665 | 31.731 | 144.28 | 97.986 | 141.47 | 692.13 | -0.0276 | 0.00027904 | 0.081057 | liquid
334.25 | 7 | 1162.2 | 0.00086043 | 31.662 | 31.733 | 144.27 | 97.987 | 141.45 | 692.52 | -0.02764 | 0.00027923 | 0.081082 | liquid
334.25 | 7.5 | 1162.4 | 0.00086032 | 31.659 | 31.735 | 144.26 | 97.988 | 141.43 | 692.91 | -0.02768 | 0.00027942 | 0.081107 | liquid
334.25 | 8 | 1162.5 | 0.0008602 | 31.656 | 31.737 | 144.25 | 97.989 | 141.41 | 693.3 | -0.02772 | 0.00027962 | 0.081132 | liquid
334.25 | 8.5 | 1162.7 | 0.00086009 | 31.653 | 31.739 | 144.24 | 97.99 | 141.38 | 693.69 | -0.027759 | 0.00027981 | 0.081157 | liquid
334.25 | 9 | 1162.8 | 0.00085998 | 31.65 | 31.741 | 144.23 | 97.991 | 141.36 | 694.07 | -0.027798 | 0.00028 | 0.081182 | liquid
334.25 | 9.5 | 1163 | 0.00085987 | 31.647 | 31.743 | 144.22 | 97.992 | 141.34 | 694.46 | -0.027838 | 0.00028019 | 0.081207 | liquid
334.25 | 10 | 1163.1 | 0.00085976 | 31.644 | 31.745 | 144.21 | 97.992 | 141.32 | 694.85 | -0.027877 | 0.00028038 | 0.081233 | liquid
382 | 1 | 3.7438 | 0.26711 | 58.156 | 61.28 | 239.26 | 93.929 | 102.93 | 169.64 | 1.7581 | 1.1914e-05 | 0.016707 | vapor
382 | 1.5 | 5.6645 | 0.17654 | 58.092 | 61.189 | 235.72 | 94.261 | 103.64 | 168.43 | 1.7864 | 1.1909e-05 | 0.016717 | vapor
382 | 2 | 7.6201 | 0.13123 | 58.025 | 61.095 | 233.15 | 94.614 | 104.4 | 167.19 | 1.8155 | 1.1906e-05 | 0.016729 | vapor
382 | 2.5 | 9.6126 | 0.10403 | 57.957 | 60.999 | 231.12 | 94.989 | 105.22 | 165.92 | 1.8456 | 1.1904e-05 | 0.016745 | vapor
382 | 3 | 11.644 | 0.085878 | 57.888 | 60.901 | 229.41 | 95.386 | 106.1 | 164.62 | 1.8768 | 1.1903e-05 | 0.016764 | vapor
382 | 3.5 | 13.718 | 0.072898 | 57.816 | 60.8 | 227.94 | 95.807 | 107.04 | 163.28 | 1.9092 | 1.1904e-05 | 0.016786 | vapor
382 | 4 | 15.836 | 0.063149 | 57.742 | 60.696 | 226.63 | 96.255 | 108.05 | 161.91 | 1.9428 | 1.1906e-05 | 0.016812 | vapor
382 | 4.5 | 18.001 | 0.055553 | 57.666 | 60.59 | 225.45 | 96.729 | 109.13 | 160.5 | 1.9778 | 1.191e-05 | 0.016842 | vapor
382 | 5 | 20.217 | 0.049464 | 57.588 | 60.48 | 224.36 | 97.233 | 110.31 | 159.04 | 2.0143 | 1.1916e-05 | 0.016878 | vapor
382 | 5.5 | 22.487 | 0.044469 | 57.507 | 60.368 | 223.34 | 97.768 | 111.58 | 157.54 | 2.0525 | 1.1923e-05 | 0.016918 | vapor
382 | 6 | 24.817 | 0.040295 | 57.424 | 60.251 | 222.39 | 98.336 | 112.96 | 155.99 | 2.0925 | 1.1933e-05 | 0.016965 | vapor
382 | 6.5 | 27.21 | 0.036751 | 57.337 | 60.131 | 221.49 | 98.942 | 114.46 | 154.39 | 2.1345 | 1.1944e-05 | 0.017018 | vapor
382 | 7 | 29.672 | 0.033701 | 57.248 | 60.007 | 220.62 | 99.586 | 116.1 | 152.72 | 2.1787 | 1.1958e-05 | 0.017079 | vapor
382 | 7.5 | 32.21 | 0.031046 | 57.155 | 59.878 | 219.79 | 100.27 | 117.89 | 151 | 2.2255 | 1.1974e-05 | 0.017148 | vapor
382 | 8 | 34.831 | 0.02871 | 57.058 | 59.744 | 218.98 | 101.01 | 119.87 | 149.21 | 2.2751 | 1.1993e-05 | 0.017228 | vapor
382 | 8.2117 | 35.968 | 0.027802 | 57.016 | 59.686 | 218.65 | 101.34 | 120.77 | 148.43 | 2.2971 | 1.2002e-05 | 0.017265 | vapor
382 | 8.2117 | 1050.3 | 0.00095208 | 38.688 | 38.78 | 163.92 | 103.41 | 154.83 | 518.17 | -0.0023218 | 0.00017441 | 0.069327 | liquid
382 | 8.5 | 1050.5 | 0.00095193 | 38.685 | 38.78 | 163.91 | 103.41 | 154.79 | 518.51 | -0.0023996 | 0.00017452 | 0.069347 | liquid
382 | 9 | 1050.8 | 0.00095168 | 38.68 | 38.78 | 163.9 | 103.41 | 154.73 | 519.1 | -0.0025341 | 0.0001747 | 0.069381 | liquid
382 | 9.5 | 1051.1 | 0.00095143 | 38.675 | 38.78 | 163.88 | 103.41 | 154.67 | 519.7 | -0.0026678 | 0.00017488 | 0.069415 | liquid
382 | 10 | 1051.3 | 0.00095118 | 38.669 | 38.781 | 163.87 | 103.41 | 154.6 | 520.28 | -0.0028008 | 0.00017506 | 0.069448 | liquid
429.75 | 1 | 3.3096 | 0.30215 | 62.807 | 66.34 | 251.74 | 100.21 | 108.96 | 180.24 | 1.2129 | 1.3422e-05 | 0.021455 | vapor
429.75 | 1.5 | 4.9927 | 0.20029 | 62.76 | 66.274 | 248.26 | 100.36 | 109.35 | 179.38 | 1.2237 | 1.3425e-05 | 0.021473 | vapor
429.75 | 2 | 6.6956 | 0.14935 | 62.713 | 66.206 | 245.75 | 100.52 | 109.75 | 178.52 | 1.2347 | 1.3428e-05 | 0.021492 | vapor
429.75 | 2.5 | 8.4188 | 0.11878 | 62.665 | 66.138 | 243.79 | 100.68 | 110.16 | 177.63 | 1.2459 | 1.3433e-05 | 0.021513 | vapor
429.75 | 3 | 10.163 | 0.098394 | 62.617 | 66.069 | 242.16 | 100.85 | 110.59 | 176.74 | 1.2575 | 1.3438e-05 | 0.021535 | vapor
429.75 | 3.5 | 11.93 | 0.083826 | 62.568 | 65.999 | 240.76 | 101.02 | 111.04 | 175.83 | 1.2692 | 1.3444e-05 | 0.021559 | vapor
429.75 | 4 | 13.719 | 0.072894 | 62.518 | 65.928 | 239.53 | 101.2 | 111.5 | 174.91 | 1.2813 | 1.3451e-05 | 0.021585 | vapor
429.75 | 4.5 | 15.531 | 0.064387 | 62.468 | 65.856 | 238.43 | 101.38 | 111.98 | 173.98 | 1.2936 | 1.3459e-05 | 0.021612 | vapor
429.75 | 5 | 17.368 | 0.057577 | 62.417 | 65.783 | 237.43 | 101.57 | 112.49 | 173.03 | 1.3063 | 1.3468e-05 | 0.021641 | vapor
429.75 | 5.5 | 19.23 | 0.052001 | 62.365 | 65.709 | 236.52 | 101.76 | 113.01 | 172.07 | 1.3193 | 1.3478e-05 | 0.021673 | vapor
429.75 | 6 | 21.119 | 0.04735 | 62.312 | 65.634 | 235.67 | 101.96 | 113.56 | 171.09 | 1.3327 | 1.349e-05 | 0.021706 | vapor
429.75 | 6.5 | 23.036 | 0.043411 | 62.258 | 65.558 | 234.87 | 102.16 | 114.12 | 170.09 | 1.3464 | 1.3502e-05 | 0.021742 | vapor
429.75 | 7 | 24.981 | 0.040031 | 62.203 | 65.481 | 234.13 | 102.38 | 114.72 | 169.08 | 1.3604 | 1.3515e-05 | 0.02178 | vapor
429.75 | 7.5 | 26.956 | 0.037098 | 62.148 | 65.402 | 233.42 | 102.59 | 115.34 | 168.05 | 1.3749 | 1.3529e-05 | 0.021821 | vapor
429.75 | 8 | 28.962 | 0.034528 | 62.092 | 65.322 | 232.75 | 102.82 | 115.99 | 167 | 1.3898 | 1.3545e-05 | 0.021864 | vapor
429.75 | 8.5 | 31.001 | 0.032257 | 62.034 | 65.241 | 232.1 | 103.05 | 116.67 | 165.94 | 1.4052 | 1.3562e-05 | 0.02191 | vapor
429.75 | 9 | 33.074 | 0.030235 | 61.976 | 65.158 | 231.49 | 103.28 | 117.38 | 164.85 | 1.4211 | 1.358e-05 | 0.02196 | vapor
429.75 | 9.5 | 35.184 | 0.028422 | 61.916 | 65.074 | 230.89 | 103.53 | 118.13 | 163.74 | 1.4374 | 1.36e-05 | 0.022013 | vapor
429.75 | 10 | 37.331 | 0.026788 | 61.855 | 64.988 | 230.32 | 103.78 | 118.91 | 162.61 | 1.4543 | 1.3621e-05 | 0.022069 | vapor
477.5 | 1 | 2.9688 | 0.33684 | 67.739 | 71.678 | 263.51 | 105.89 | 114.51 | 190.11 | 0.90317 | 1.4887e-05 | 0.026763 | vapor
477.5 | 1.5 | 4.4708 | 0.22367 | 67.702 | 71.626 | 260.06 | 105.97 | 114.75 | 189.48 | 0.90823 | 1.4894e-05 | 0.026788 | vapor
477.5 | 2 | 5.985 | 0.16708 | 67.666 | 71.574 | 257.59 | 106.05 | 115 | 188.84 | 0.91336 | 1.4902e-05 | 0.026814 | vapor
477.5 | 2.5 | 7.5116 | 0.13313 | 67.629 | 71.521 | 255.66 | 106.14 | 115.25 | 188.2 | 0.91856 | 1.491e-05 | 0.026841 | vapor
477.5 | 3 | 9.0509 | 0.11049 | 67.591 | 71.468 | 254.06 | 106.22 | 115.51 | 187.55 | 0.92384 | 1.4919e-05 | 0.026868 | vapor
477.5 | 3.5 | 10.603 | 0.094312 | 67.554 | 71.414 | 252.7 | 106.31 | 115.77 | 186.9 | 0.9292 | 1.4928e-05 | 0.026897 | vapor
477.5 | 4 | 12.169 | 0.082178 | 67.516 | 71.36 | 251.51 | 106.4 | 116.05 | 186.24 | 0.93463 | 1.4939e-05 | 0.026926 | vapor
477.5 | 4.5 | 13.748 | 0.072739 | 67.478 | 71.306 | 250.45 | 106.49 | 116.33 | 185.57 | 0.94015 | 1.4949e-05 | 0.026956 | vapor
477.5 | 5 | 15.341 | 0.065186 | 67.439 | 71.251 | 249.49 | 106.58 | 116.61 | 184.9 | 0.94575 | 1.4961e-05 | 0.026986 | vapor
477.5 | 5.5 | 16.948 | 0.059004 | 67.4 | 71.195 | 248.62 | 106.68 | 116.9 | 184.22 | 0.95143 | 1.4973e-05 | 0.027018 | vapor
477.5 | 6 | 18.57 | 0.053851 | 67.361 | 71.14 | 247.81 | 106.77 | 117.2 | 183.54 | 0.95721 | 1.4986e-05 | 0.027051 | vapor
477.5 | 6.5 | 20.207 | 0.049489 | 67.321 | 71.083 | 247.06 | 106.87 | 117.51 | 182.85 | 0.96307 | 1.4999e-05 | 0.027085 | vapor
477.5 | 7 | 21.859 | 0.045748 | 67.281 | 71.026 | 246.36 | 106.96 | 117.83 | 182.15 | 0.96903 | 1.5013e-05 | 0.027119 | vapor
477.5 | 7.5 | 23.527 | 0.042505 | 67.241 | 70.969 | 245.7 | 107.06 | 118.15 | 181.45 | 0.97508 | 1.5028e-05 | 0.027155 | vapor
477.5 | 8 | 25.211 | 0.039666 | 67.2 | 70.911 | 245.08 | 107.16 | 118.48 | 180.74 | 0.98124 | 1.5044e-05 | 0.027192 | vapor
477.5 | 8.5 | 26.911 | 0.037159 | 67.159 | 70.853 | 244.48 | 107.27 | 118.82 | 180.03 | 0.98749 | 1.506e-05 | 0.027231 | vapor
477.5 | 9 | 28.629 | 0.03493 | 67.117 | 70.794 | 243.92 | 107.37 | 119.17 | 179.3 | 0.99385 | 1.5077e-05 | 0.02727 | vapor
477.5 | 9.5 | 30.364 | 0.032934 | 67.075 | 70.734 | 243.38 | 107.47 | 119.53 | 178.57 | 1.0003 | 1.5095e-05 | 0.027311 | vapor
477.5 | 10 | 32.117 | 0.031136 | 67.033 | 70.674 | 242.86 | 107.58 | 119.9 | 177.83 | 1.0069 | 1.5114e-05 | 0.027353 | vapor

## R134a
Temperature (K) | Pressure (bar) | Density (kg/m3) | Volume (m3/kg) | Internal Energy (kJ/mol) | Enthalpy (kJ/mol) | Entropy (J/mol*K) | Cv (J/mol*K) | Cp (J/mol*K) | Sound Spd. (m/s) | Joule-Thomson (K/bar) | Viscosity (Pa*s) | Therm. Cond. (W/m*K) | Phase
187.1 | 1 | 1545.4 | 0.00064708 | 9.3781 | 9.3847 | 53.805 | 80.971 | 121.65 | 1032.7 | -0.03668 | 0.0011977 | 0.13503 | liquid
187.1 | 1.5 | 1545.5 | 0.00064705 | 9.3771 | 9.387 | 53.799 | 80.972 | 121.64 | 1032.9 | -0.036685 | 0.0011984 | 0.13504 | liquid
187.1 | 2 | 1545.5 | 0.00064702 | 9.376 | 9.3892 | 53.794 | 80.974 | 121.64 | 1033.1 | -0.03669 | 0.0011991 | 0.13506 | liquid
187.1 | 2.5 | 1545.6 | 0.00064699 | 9.3749 | 9.3914 | 53.788 | 80.975 | 121.63 | 1033.3 | -0.036695 | 0.0011998 | 0.13508 | liquid
187.1 | 3 | 1545.7 | 0.00064696 | 9.3738 | 9.3936 | 53.782 | 80.977 | 121.63 | 1033.5 | -0.036701 | 0.0012005 | 0.1351 | liquid
187.1 | 3.5 | 1545.8 | 0.00064693 | 9.3728 | 9.3959 | 53.776 | 80.978 | 121.62 | 1033.7 | -0.036706 | 0.0012012 | 0.13511 | liquid
187.1 | 4 | 1545.8 | 0.0006469 | 9.3717 | 9.3981 | 53.771 | 80.98 | 121.62 | 1033.9 | -0.036711 | 0.0012019 | 0.13513 | liquid
187.1 | 4.5 | 1545.9 | 0.00064687 | 9.3706 | 9.4003 | 53.765 | 80.981 | 121.61 | 1034.1 | -0.036716 | 0.0012026 | 0.13515 | liquid
187.1 | 5 | 1546 | 0.00064684 | 9.3696 | 9.4026 | 53.759 | 80.983 | 121.61 | 1034.3 | -0.036721 | 0.0012033 | 0.13516 | liquid
187.1 | 5.5 | 1546 | 0.00064681 | 9.3685 | 9.4048 | 53.754 | 80.984 | 121.6 | 1034.5 | -0.036726 | 0.0012041 | 0.13518 | liquid
187.1 | 6 | 1546.1 | 0.00064678 | 9.3674 | 9.407 | 53.748 | 80.986 | 121.6 | 1034.7 | -0.036732 | 0.0012048 | 0.1352 | liquid
187.1 | 6.5 | 1546.2 | 0.00064676 | 9.3664 | 9.4093 | 53.742 | 80.987 | 121.59 | 1034.9 | -0.036737 | 0.0012055 | 0.13522 | liquid
187.1 | 7 | 1546.2 | 0.00064673 | 9.3653 | 9.4115 | 53.736 | 80.989 | 121.59 | 1035.1 | -0.036742 | 0.0012062 | 0.13523 | liquid
187.1 | 7.5 | 1546.3 | 0.0006467 | 9.3643 | 9.4137 | 53.731 | 80.99 | 121.58 | 1035.4 | -0.036747 | 0.0012069 | 0.13525 | liquid
187.1 | 8 | 1546.4 | 0.00064667 | 9.3632 | 9.416 | 53.725 | 80.992 | 121.58 | 1035.6 | -0.036752 | 0.0012076 | 0.13527 | liquid
187.1 | 8.5 | 1546.5 | 0.00064664 | 9.3621 | 9.4182 | 53.719 | 80.993 | 121.58 | 1035.8 | -0.036757 | 0.0012083 | 0.13528 | liquid
187.1 | 9 | 1546.5 | 0.00064661 | 9.3611 | 9.4204 | 53.714 | 80.995 | 121.57 | 1036 | -0.036762 | 0.0012091 | 0.1353 | liquid
187.1 | 9.5 | 1546.6 | 0.00064658 | 9.36 | 9.4227 | 53.708 | 80.996 | 121.57 | 1036.2 | -0.036767 | 0.0012098 | 0.13532 | liquid
187.1 | 10 | 1546.7 | 0.00064655 | 9.3589 | 9.4249 | 53.702 | 80.998 | 121.56 | 1036.4 | -0.036772 | 0.0012105 | 0.13534 | liquid
224.53 | 1 | 1442.6 | 0.00069322 | 14.013 | 14.02 | 76.374 | 84.059 | 126.53 | 848.53 | -0.03119 | 0.00053843 | 0.1149 | liquid
224.53 | 1.5 | 1442.7 | 0.00069317 | 14.011 | 14.022 | 76.367 | 84.06 | 126.52 | 848.8 | -0.031202 | 0.00053871 | 0.11493 | liquid
224.53 | 2 | 1442.8 | 0.00069312 | 14.01 | 14.024 | 76.36 | 84.061 | 126.51 | 849.08 | -0.031214 | 0.00053899 | 0.11495 | liquid
224.53 | 2.5 | 1442.9 | 0.00069307 | 14.008 | 14.026 | 76.354 | 84.062 | 126.5 | 849.35 | -0.031226 | 0.00053927 | 0.11497 | liquid
224.53 | 3 | 1443 | 0.00069302 | 14.007 | 14.028 | 76.347 | 84.063 | 126.49 | 849.62 | -0.031238 | 0.00053956 | 0.11499 | liquid
224.53 | 3.5 | 1443.1 | 0.00069297 | 14.005 | 14.03 | 76.34 | 84.064 | 126.48 | 849.89 | -0.03125 | 0.00053984 | 0.11501 | liquid
224.53 | 4 | 1443.2 | 0.00069292 | 14.003 | 14.032 | 76.333 | 84.065 | 126.47 | 850.16 | -0.031262 | 0.00054012 | 0.11503 | liquid
224.53 | 4.5 | 1443.3 | 0.00069287 | 14.002 | 14.034 | 76.326 | 84.066 | 126.47 | 850.44 | -0.031275 | 0.0005404 | 0.11505 | liquid
224.53 | 5 | 1443.4 | 0.00069282 | 14 | 14.036 | 76.319 | 84.068 | 126.46 | 850.71 | -0.031287 | 0.00054069 | 0.11508 | liquid
224.53 | 5.5 | 1443.5 | 0.00069277 | 13.999 | 14.038 | 76.312 | 84.069 | 126.45 | 850.98 | -0.031299 | 0.00054097 | 0.1151 | liquid
224.53 | 6 | 1443.6 | 0.00069272 | 13.997 | 14.04 | 76.305 | 84.07 | 126.44 | 851.25 | -0.031311 | 0.00054125 | 0.11512 | liquid
224.53 | 6.5 | 1443.7 | 0.00069267 | 13.996 | 14.042 | 76.298 | 84.071 | 126.43 | 851.52 | -0.031323 | 0.00054153 | 0.11514 | liquid
224.53 | 7 | 1443.8 | 0.00069262 | 13.994 | 14.044 | 76.291 | 84.072 | 126.42 | 851.79 | -0.031334 | 0.00054182 | 0.11516 | liquid
224.53 | 7.5 | 1443.9 | 0.00069257 | 13.993 | 14.046 | 76.284 | 84.073 | 126.41 | 852.06 | -0.031346 | 0.0005421 | 0.11518 | liquid
224.53 | 8 | 1444 | 0.00069252 | 13.991 | 14.048 | 76.277 | 84.074 | 126.4 | 852.33 | -0.031358 | 0.00054238 | 0.1152 | liquid
224.53 | 8.5 | 1444.1 | 0.00069247 | 13.989 | 14.049 | 76.27 | 84.075 | 126.39 | 852.6 | -0.03137 | 0.00054267 | 0.11523 | liquid
224.53 | 9 | 1444.2 | 0.00069242 | 13.988 | 14.051 | 76.263 | 84.076 | 126.38 | 852.87 | -0.031382 | 0.00054295 | 0.11525 | liquid
224.53 | 9.5 | 1444.3 | 0.00069237 | 13.986 | 14.053 | 76.257 | 84.077 | 126.37 | 853.14 | -0.031394 | 0.00054323 | 0.11527 | liquid
224.53 | 10 | 1444.4 | 0.00069232 | 13.985 | 14.055 | 76.25 | 84.078 | 126.36 | 853.41 | -0.031406 | 0.00054352 | 0.11529 | liquid
261.95 | 1 | 4.846 | 0.20636 | 38.164 | 40.269 | 183.14 | 71.827 | 81.858 | 150.69 | 3.5206 | 1.0383e-05 | 0.010498 | vapor
261.95 | 1.5 | 7.4042 | 0.13506 | 38.054 | 40.121 | 179.35 | 73.06 | 84.216 | 148.63 | 3.6416 | 1.0348e-05 | 0.010526 | vapor
261.95 | 1.9125 | 9.5945 | 0.10423 | 37.956 | 39.99 | 176.94 | 74.366 | 86.676 | 146.84 | 3.7672 | 1.0318e-05 | 0.010554 | vapor
261.95 | 1.9125 | 1330.9 | 0.00075135 | 18.873 | 18.887 | 96.384 | 88.303 | 133.94 | 673.17 | -0.021394 | 0.00030844 | 0.097036 | liquid
261.95 | 2 | 1331 | 0.00075134 | 18.872 | 18.888 | 96.382 | 88.303 | 133.93 | 673.24 | -0.0214 | 0.00030847 | 0.097041 | liquid
261.95 | 2.5 | 1331.1 | 0.00075124 | 18.87 | 18.889 | 96.373 | 88.303 | 133.91 | 673.62 | -0.021432 | 0.00030867 | 0.09707 | liquid
261.95 | 3 | 1331.3 | 0.00075115 | 18.868 | 18.891 | 96.364 | 88.302 | 133.89 | 674 | -0.021464 | 0.00030886 | 0.097098 | liquid
261.95 | 3.5 | 1331.5 | 0.00075105 | 18.865 | 18.892 | 96.355 | 88.302 | 133.87 | 674.38 | -0.021496 | 0.00030906 | 0.097126 | liquid
261.95 | 4 | 1331.6 | 0.00075096 | 18.863 | 18.893 | 96.346 | 88.302 | 133.85 | 674.76 | -0.021528 | 0.00030925 | 0.097154 | liquid
261.95 | 4.5 | 1331.8 | 0.00075087 | 18.86 | 18.895 | 96.337 | 88.302 | 133.83 | 675.14 | -0.021559 | 0.00030945 | 0.097182 | liquid
261.95 | 5 | 1332 | 0.00075077 | 18.858 | 18.896 | 96.327 | 88.301 | 133.81 | 675.52 | -0.021591 | 0.00030964 | 0.09721 | liquid
261.95 | 5.5 | 1332.1 | 0.00075068 | 18.856 | 18.898 | 96.318 | 88.301 | 133.79 | 675.9 | -0.021623 | 0.00030984 | 0.097239 | liquid
261.95 | 6 | 1332.3 | 0.00075059 | 18.853 | 18.899 | 96.309 | 88.301 | 133.76 | 676.27 | -0.021654 | 0.00031003 | 0.097267 | liquid
261.95 | 6.5 | 1332.5 | 0.00075049 | 18.851 | 18.901 | 96.3 | 88.3 | 133.74 | 676.65 | -0.021685 | 0.00031023 | 0.097295 | liquid
261.95 | 7 | 1332.6 | 0.0007504 | 18.849 | 18.902 | 96.291 | 88.3 | 133.72 | 677.03 | -0.021717 | 0.00031042 | 0.097323 | liquid
261.95 | 7.5 | 1332.8 | 0.00075031 | 18.846 | 18.904 | 96.282 | 88.3 | 133.7 | 677.41 | -0.021748 | 0.00031062 | 0.097351 | liquid
261.95 | 8 | 1333 | 0.00075021 | 18.844 | 18.905 | 96.273 | 88.3 | 133.68 | 677.78 | -0.021779 | 0.00031081 | 0.097379 | liquid
261.95 | 8.5 | 1333.1 | 0.00075012 | 18.841 | 18.907 | 96.264 | 88.299 | 133.66 | 678.16 | -0.02181 | 0.00031101 | 0.097406 | liquid
261.95 | 9 | 1333.3 | 0.00075003 | 18.839 | 18.908 | 96.255 | 88.299 | 133.64 | 678.53 | -0.021841 | 0.0003112 | 0.097434 | liquid
261.95 | 9.5 | 1333.4 | 0.00074994 | 18.837 | 18.909 | 96.246 | 88.299 | 133.62 | 678.91 | -0.021872 | 0.0003114 | 0.097462 | liquid
261.95 | 10 | 1333.6 | 0.00074984 | 18.834 | 18.911 | 96.237 | 88.299 | 133.6 | 679.28 | -0.021903 | 0.00031159 | 0.09749 | liquid
299.37 | 1 | 4.1826 | 0.23909 | 40.984 | 43.424 | 194.39 | 77.772 | 87.016 | 161.89 | 2.1321 | 1.1867e-05 | 0.013487 | vapor
299.37 | 1.5 | 6.3401 | 0.15773 | 40.916 | 43.33 | 190.79 | 78.21 | 87.972 | 160.59 | 2.1529 | 1.1853e-05 | 0.013507 | vapor
299.37 | 2 | 8.5453 | 0.11702 | 40.846 | 43.234 | 188.16 | 78.668 | 88.989 | 159.26 | 2.1758 | 1.1839e-05 | 0.013528 | vapor
299.37 | 2.5 | 10.801 | 0.092582 | 40.775 | 43.136 | 186.07 | 79.152 | 90.081 | 157.89 | 2.2009 | 1.1826e-05 | 0.013552 | vapor
299.37 | 3 | 13.112 | 0.076269 | 40.701 | 43.036 | 184.3 | 79.667 | 91.26 | 156.49 | 2.2282 | 1.1813e-05 | 0.013579 | vapor
299.37 | 3.5 | 15.48 | 0.064599 | 40.626 | 42.933 | 182.76 | 80.221 | 92.542 | 155.06 | 2.258 | 1.1801e-05 | 0.013609 | vapor
299.37 | 4 | 17.911 | 0.055831 | 40.548 | 42.827 | 181.38 | 80.821 | 93.948 | 153.58 | 2.2902 | 1.179e-05 | 0.013643 | vapor
299.37 | 4.5 | 20.41 | 0.048996 | 40.468 | 42.717 | 180.13 | 81.475 | 95.499 | 152.07 | 2.3252 | 1.178e-05 | 0.013681 | vapor
299.37 | 5 | 22.982 | 0.043512 | 40.385 | 42.604 | 178.96 | 82.195 | 97.223 | 150.5 | 2.363 | 1.177e-05 | 0.013723 | vapor
299.37 | 5.5 | 25.635 | 0.03901 | 40.298 | 42.488 | 177.87 | 82.992 | 99.155 | 148.88 | 2.4038 | 1.1762e-05 | 0.013772 | vapor
299.37 | 6 | 28.375 | 0.035242 | 40.208 | 42.366 | 176.83 | 83.882 | 101.34 | 147.2 | 2.448 | 1.1754e-05 | 0.013827 | vapor
299.37 | 6.5 | 31.214 | 0.032037 | 40.114 | 42.239 | 175.84 | 84.88 | 103.83 | 145.45 | 2.4958 | 1.1748e-05 | 0.01389 | vapor
299.37 | 6.8986 | 33.554 | 0.029803 | 40.036 | 42.134 | 175.07 | 85.768 | 106.07 | 144.01 | 2.5367 | 1.1744e-05 | 0.013947 | vapor
299.37 | 6.8986 | 1202.1 | 0.00083189 | 24.05 | 24.109 | 114.85 | 93.212 | 145.88 | 500.82 | -0.0010525 | 0.00019196 | 0.080612 | liquid
299.37 | 7 | 1202.1 | 0.00083185 | 24.049 | 24.109 | 114.85 | 93.212 | 145.86 | 500.94 | -0.0010749 | 0.000192 | 0.08062 | liquid
299.37 | 7.5 | 1202.5 | 0.00083163 | 24.045 | 24.109 | 114.84 | 93.207 | 145.8 | 501.53 | -0.0011848 | 0.00019218 | 0.080662 | liquid
299.37 | 8 | 1202.8 | 0.00083142 | 24.041 | 24.109 | 114.82 | 93.203 | 145.74 | 502.12 | -0.0012941 | 0.00019237 | 0.080703 | liquid
299.37 | 8.5 | 1203.1 | 0.0008312 | 24.037 | 24.109 | 114.81 | 93.199 | 145.68 | 502.7 | -0.0014027 | 0.00019255 | 0.080744 | liquid
299.37 | 9 | 1203.4 | 0.00083099 | 24.033 | 24.109 | 114.8 | 93.195 | 145.62 | 503.28 | -0.0015108 | 0.00019273 | 0.080785 | liquid
299.37 | 9.5 | 1203.7 | 0.00083078 | 24.029 | 24.109 | 114.78 | 93.191 | 145.55 | 503.87 | -0.0016182 | 0.00019292 | 0.080826 | liquid
299.37 | 10 | 1204 | 0.00083056 | 24.024 | 24.109 | 114.77 | 93.186 | 145.49 | 504.45 | -0.001725 | 0.0001931 | 0.080867 | liquid
336.79 | 1 | 3.6913 | 0.2709 | 44.026 | 46.79 | 204.98 | 84.048 | 92.944 | 171.95 | 1.4253 | 1.3317e-05 | 0.01648 | vapor
336.79 | 1.5 | 5.574 | 0.17941 | 43.978 | 46.723 | 201.47 | 84.287 | 93.492 | 171.06 | 1.4332 | 1.3315e-05 | 0.016496 | vapor
336.79 | 2 | 7.4824 | 0.13365 | 43.929 | 46.656 | 198.93 | 84.53 | 94.058 | 170.15 | 1.4414 | 1.3313e-05 | 0.016512 | vapor
336.79 | 2.5 | 9.4176 | 0.10618 | 43.879 | 46.588 | 196.92 | 84.777 | 94.643 | 169.24 | 1.4498 | 1.3312e-05 | 0.01653 | vapor
336.79 | 3 | 11.381 | 0.087869 | 43.829 | 46.519 | 195.26 | 85.028 | 95.247 | 168.31 | 1.4585 | 1.3312e-05 | 0.016549 | vapor
336.79 | 3.5 | 13.372 | 0.074781 | 43.778 | 46.449 | 193.82 | 85.283 | 95.873 | 167.37 | 1.4675 | 1.3312e-05 | 0.01657 | vapor
336.79 | 4 | 15.394 | 0.06496 | 43.727 | 46.378 | 192.56 | 85.543 | 96.521 | 166.42 | 1.4768 | 1.3312e-05 | 0.016592 | vapor
336.79 | 4.5 | 17.447 | 0.057316 | 43.675 | 46.306 | 191.42 | 85.809 | 97.195 | 165.45 | 1.4864 | 1.3314e-05 | 0.016615 | vapor
336.79 | 5 | 19.532 | 0.051197 | 43.622 | 46.234 | 190.39 | 86.08 | 97.894 | 164.47 | 1.4964 | 1.3316e-05 | 0.01664 | vapor
336.79 | 5.5 | 21.652 | 0.046186 | 43.568 | 46.16 | 189.43 | 86.357 | 98.623 | 163.48 | 1.5067 | 1.3319e-05 | 0.016666 | vapor
336.79 | 6 | 23.806 | 0.042006 | 43.513 | 46.085 | 188.54 | 86.641 | 99.382 | 162.47 | 1.5174 | 1.3322e-05 | 0.016695 | vapor
336.79 | 6.5 | 25.998 | 0.038465 | 43.458 | 46.009 | 187.71 | 86.933 | 100.18 | 161.45 | 1.5285 | 1.3327e-05 | 0.016726 | vapor
336.79 | 7 | 28.228 | 0.035426 | 43.402 | 45.932 | 186.92 | 87.232 | 101 | 160.41 | 1.5399 | 1.3332e-05 | 0.016758 | vapor
336.79 | 7.5 | 30.499 | 0.032788 | 43.344 | 45.853 | 186.17 | 87.54 | 101.87 | 159.35 | 1.5518 | 1.3339e-05 | 0.016793 | vapor
336.79 | 8 | 32.812 | 0.030477 | 43.286 | 45.774 | 185.45 | 87.858 | 102.79 | 158.28 | 1.5641 | 1.3346e-05 | 0.016831 | vapor
336.79 | 8.5 | 35.169 | 0.028434 | 43.227 | 45.693 | 184.77 | 88.185 | 103.75 | 157.18 | 1.5769 | 1.3354e-05 | 0.016871 | vapor
336.79 | 9 | 37.574 | 0.026614 | 43.166 | 45.61 | 184.11 | 88.524 | 104.76 | 156.07 | 1.5902 | 1.3363e-05 | 0.016915 | vapor
336.79 | 9.5 | 40.029 | 0.024982 | 43.104 | 45.526 | 183.47 | 88.874 | 105.83 | 154.94 | 1.6041 | 1.3374e-05 | 0.016961 | vapor
336.79 | 10 | 42.535 | 0.02351 | 43.042 | 45.44 | 182.84 | 89.238 | 106.96 | 153.78 | 1.6184 | 1.3385e-05 | 0.017012 | vapor
374.21 | 1 | 3.3084 | 0.30226 | 47.296 | 50.38 | 215.08 | 90.235 | 98.942 | 181.25 | 1.0107 | 1.4744e-05 | 0.019474 | vapor
374.21 | 1.5 | 4.9848 | 0.20061 | 47.26 | 50.33 | 211.62 | 90.381 | 99.293 | 180.61 | 1.0143 | 1.4749e-05 | 0.019487 | vapor
374.21 | 2 | 6.6765 | 0.14978 | 47.223 | 50.28 | 209.13 | 90.527 | 99.65 | 179.96 | 1.0179 | 1.4755e-05 | 0.019501 | vapor
374.21 | 2.5 | 8.3838 | 0.11928 | 47.186 | 50.229 | 207.17 | 90.675 | 100.01 | 179.31 | 1.0216 | 1.4761e-05 | 0.019516 | vapor
374.21 | 3 | 10.107 | 0.09894 | 47.149 | 50.177 | 205.55 | 90.824 | 100.39 | 178.66 | 1.0253 | 1.4768e-05 | 0.019531 | vapor
374.21 | 3.5 | 11.847 | 0.084411 | 47.111 | 50.126 | 204.17 | 90.975 | 100.77 | 178 | 1.0291 | 1.4775e-05 | 0.019548 | vapor
374.21 | 4 | 13.603 | 0.073512 | 47.074 | 50.074 | 202.96 | 91.126 | 101.15 | 177.33 | 1.033 | 1.4783e-05 | 0.019564 | vapor
374.21 | 4.5 | 15.377 | 0.065033 | 47.035 | 50.021 | 201.88 | 91.279 | 101.55 | 176.66 | 1.0369 | 1.4791e-05 | 0.019582 | vapor
374.21 | 5 | 17.168 | 0.058248 | 46.997 | 49.968 | 200.9 | 91.433 | 101.95 | 175.99 | 1.0409 | 1.48e-05 | 0.0196 | vapor
374.21 | 5.5 | 18.977 | 0.052695 | 46.958 | 49.915 | 200 | 91.588 | 102.37 | 175.31 | 1.0449 | 1.4809e-05 | 0.01962 | vapor
374.21 | 6 | 20.805 | 0.048066 | 46.919 | 49.861 | 199.17 | 91.745 | 102.79 | 174.63 | 1.049 | 1.4819e-05 | 0.01964 | vapor
374.21 | 6.5 | 22.651 | 0.044148 | 46.879 | 49.807 | 198.4 | 91.903 | 103.22 | 173.94 | 1.0532 | 1.4829e-05 | 0.019661 | vapor
374.21 | 7 | 24.517 | 0.040788 | 46.84 | 49.753 | 197.67 | 92.063 | 103.66 | 173.25 | 1.0574 | 1.484e-05 | 0.019683 | vapor
374.21 | 7.5 | 26.403 | 0.037875 | 46.799 | 49.698 | 196.99 | 92.224 | 104.12 | 172.55 | 1.0617 | 1.4852e-05 | 0.019705 | vapor
374.21 | 8 | 28.309 | 0.035325 | 46.759 | 49.642 | 196.34 | 92.387 | 104.58 | 171.85 | 1.0661 | 1.4864e-05 | 0.019729 | vapor
374.21 | 8.5 | 30.236 | 0.033073 | 46.718 | 49.586 | 195.73 | 92.552 | 105.06 | 171.14 | 1.0705 | 1.4877e-05 | 0.019754 | vapor
374.21 | 9 | 32.185 | 0.03107 | 46.677 | 49.53 | 195.14 | 92.718 | 105.55 | 170.42 | 1.075 | 1.4891e-05 | 0.019781 | vapor
374.21 | 9.5 | 34.156 | 0.029278 | 46.635 | 49.473 | 194.58 | 92.886 | 106.05 | 169.7 | 1.0796 | 1.4905e-05 | 0.019808 | vapor
374.21 | 10 | 36.15 | 0.027663 | 46.593 | 49.415 | 194.04 | 93.056 | 106.56 | 168.97 | 1.0843 | 1.492e-05 | 0.019836 | vapor
411.63 | 1 | 2.9997 | 0.33336 | 50.793 | 54.194 | 224.79 | 96.269 | 104.86 | 189.97 | 0.74877 | 1.6151e-05 | 0.022469 | vapor
411.63 | 1.5 | 4.5137 | 0.22155 | 50.764 | 54.155 | 221.35 | 96.363 | 105.1 | 189.49 | 0.75047 | 1.6162e-05 | 0.022481 | vapor
411.63 | 2 | 6.0372 | 0.16564 | 50.735 | 54.115 | 218.89 | 96.457 | 105.34 | 189.02 | 0.75219 | 1.6172e-05 | 0.022493 | vapor
411.63 | 2.5 | 7.5705 | 0.13209 | 50.706 | 54.075 | 216.96 | 96.552 | 105.59 | 188.54 | 0.75391 | 1.6183e-05 | 0.022506 | vapor
411.63 | 3 | 9.1136 | 0.10973 | 50.677 | 54.036 | 215.38 | 96.647 | 105.84 | 188.07 | 0.75565 | 1.6195e-05 | 0.022519 | vapor
411.63 | 3.5 | 10.667 | 0.09375 | 50.648 | 53.995 | 214.02 | 96.742 | 106.09 | 187.59 | 0.7574 | 1.6207e-05 | 0.022532 | vapor
411.63 | 4 | 12.23 | 0.081766 | 50.618 | 53.955 | 212.84 | 96.838 | 106.34 | 187.11 | 0.75916 | 1.6219e-05 | 0.022546 | vapor
411.63 | 4.5 | 13.804 | 0.072445 | 50.588 | 53.915 | 211.79 | 96.935 | 106.6 | 186.62 | 0.76093 | 1.6232e-05 | 0.022561 | vapor
411.63 | 5 | 15.388 | 0.064988 | 50.559 | 53.874 | 210.84 | 97.031 | 106.86 | 186.14 | 0.76272 | 1.6245e-05 | 0.022576 | vapor
411.63 | 5.5 | 16.982 | 0.058885 | 50.529 | 53.833 | 209.98 | 97.129 | 107.13 | 185.66 | 0.76451 | 1.6258e-05 | 0.022591 | vapor
411.63 | 6 | 18.588 | 0.053799 | 50.499 | 53.792 | 209.18 | 97.226 | 107.4 | 185.17 | 0.76632 | 1.6272e-05 | 0.022607 | vapor
411.63 | 6.5 | 20.204 | 0.049495 | 50.468 | 53.751 | 208.44 | 97.325 | 107.67 | 184.68 | 0.76814 | 1.6286e-05 | 0.022624 | vapor
411.63 | 7 | 21.831 | 0.045805 | 50.438 | 53.709 | 207.75 | 97.423 | 107.95 | 184.19 | 0.76997 | 1.6301e-05 | 0.022641 | vapor
411.63 | 7.5 | 23.47 | 0.042607 | 50.407 | 53.668 | 207.1 | 97.522 | 108.23 | 183.7 | 0.77181 | 1.6316e-05 | 0.022658 | vapor
411.63 | 8 | 25.121 | 0.039808 | 50.377 | 53.626 | 206.49 | 97.622 | 108.52 | 183.2 | 0.77366 | 1.6332e-05 | 0.022676 | vapor
411.63 | 8.5 | 26.782 | 0.037338 | 50.346 | 53.584 | 205.91 | 97.722 | 108.81 | 182.71 | 0.77553 | 1.6348e-05 | 0.022695 | vapor
411.63 | 9 | 28.456 | 0.035142 | 50.314 | 53.542 | 205.36 | 97.822 | 109.1 | 182.21 | 0.7774 | 1.6364e-05 | 0.022714 | vapor
411.63 | 9.5 | 30.142 | 0.033176 | 50.283 | 53.499 | 204.83 | 97.923 | 109.4 | 181.71 | 0.77929 | 1.6381e-05 | 0.022734 | vapor
411.63 | 10 | 31.84 | 0.031407 | 50.252 | 53.456 | 204.33 | 98.025 | 109.71 | 181.21 | 0.78119 | 1.6399e-05 | 0.022754 | vapor
449.05 | 1 | 2.745 | 0.3643 | 54.51 | 58.227 | 234.17 | 102.14 | 110.67 | 198.23 | 0.57388 | 1.7542e-05 | 0.025464 | vapor
449.05 | 1.5 | 4.1268 | 0.24232 | 54.487 | 58.195 | 230.74 | 102.2 | 110.84 | 197.87 | 0.57469 | 1.7556e-05 | 0.025475 | vapor
449.05 | 2 | 5.5147 | 0.18133 | 54.463 | 58.163 | 228.3 | 102.27 | 111.01 | 197.52 | 0.5755 | 1.757e-05 | 0.025486 | vapor
449.05 | 2.5 | 6.909 | 0.14474 | 54.439 | 58.131 | 226.39 | 102.33 | 111.18 | 197.16 | 0.57631 | 1.7585e-05 | 0.025497 | vapor
449.05 | 3 | 8.3097 | 0.12034 | 54.416 | 58.099 | 224.82 | 102.39 | 111.36 | 196.81 | 0.57713 | 1.76e-05 | 0.025509 | vapor
449.05 | 3.5 | 9.7167 | 0.10292 | 54.392 | 58.067 | 223.49 | 102.46 | 111.53 | 196.45 | 0.57794 | 1.7615e-05 | 0.02552 | vapor
449.05 | 4 | 11.13 | 0.089845 | 54.368 | 58.035 | 222.32 | 102.52 | 111.71 | 196.1 | 0.57876 | 1.763e-05 | 0.025533 | vapor
449.05 | 4.5 | 12.55 | 0.079679 | 54.344 | 58.002 | 221.29 | 102.59 | 111.89 | 195.74 | 0.57957 | 1.7646e-05 | 0.025545 | vapor
449.05 | 5 | 13.977 | 0.071546 | 54.32 | 57.97 | 220.36 | 102.65 | 112.07 | 195.38 | 0.58039 | 1.7662e-05 | 0.025558 | vapor
449.05 | 5.5 | 15.41 | 0.064891 | 54.296 | 57.937 | 219.52 | 102.72 | 112.26 | 195.03 | 0.58121 | 1.7678e-05 | 0.025571 | vapor
449.05 | 6 | 16.85 | 0.059346 | 54.272 | 57.905 | 218.74 | 102.78 | 112.44 | 194.67 | 0.58202 | 1.7695e-05 | 0.025584 | vapor
449.05 | 6.5 | 18.297 | 0.054653 | 54.247 | 57.872 | 218.02 | 102.84 | 112.63 | 194.31 | 0.58284 | 1.7712e-05 | 0.025598 | vapor
449.05 | 7 | 19.751 | 0.05063 | 54.223 | 57.839 | 217.35 | 102.91 | 112.82 | 193.95 | 0.58366 | 1.7729e-05 | 0.025612 | vapor
449.05 | 7.5 | 21.212 | 0.047144 | 54.198 | 57.806 | 216.72 | 102.97 | 113.01 | 193.6 | 0.58447 | 1.7747e-05 | 0.025627 | vapor
449.05 | 8 | 22.679 | 0.044093 | 54.174 | 57.773 | 216.13 | 103.04 | 113.2 | 193.24 | 0.58529 | 1.7765e-05 | 0.025641 | vapor
449.05 | 8.5 | 24.154 | 0.041401 | 54.149 | 57.74 | 215.57 | 103.11 | 113.4 | 192.88 | 0.58611 | 1.7783e-05 | 0.025657 | vapor
449.05 | 9 | 25.636 | 0.039008 | 54.125 | 57.707 | 215.04 | 103.17 | 113.6 | 192.52 | 0.58692 | 1.7802e-05 | 0.025672 | vapor
449.05 | 9.5 | 27.125 | 0.036867 | 54.1 | 57.673 | 214.53 | 103.24 | 113.8 | 192.16 | 0.58774 | 1.7821e-05 | 0.025688 | vapor
449.05 | 10 | 28.621 | 0.03494 | 54.075 | 57.64 | 214.05 | 103.3 | 114 | 191.8 | 0.58855 | 1.784e-05 | 0.025704 | vapor

## R125
Temperature (K) | Pressure (bar) | Density (kg/m3) | Volume (m3/kg) | Internal Energy (kJ/mol) | Enthalpy (kJ/mol) | Entropy (J/mol*K) | Cv (J/mol*K) | Cp (J/mol*K) | Sound Spd. (m/s) | Joule-Thomson (K/bar) | Viscosity (Pa*s) | Therm. Cond. (W/m*K) | Phase
203.5 | 1 | 1588.9 | 0.00062936 | 14.367 | 14.374 | 79.669 | 84.779 | 128.92 | 777.32 | -0.033166 | 0.00059193 | 0.10147 | liquid
203.5 | 1.5 | 1589 | 0.00062931 | 14.365 | 14.377 | 79.661 | 84.779 | 128.9 | 777.62 | -0.03318 | 0.00059231 | 0.10149 | liquid
203.5 | 2 | 1589.2 | 0.00062926 | 14.364 | 14.379 | 79.653 | 84.779 | 128.89 | 777.91 | -0.033194 | 0.00059269 | 0.10151 | liquid
203.5 | 2.5 | 1589.3 | 0.00062921 | 14.362 | 14.381 | 79.645 | 84.779 | 128.88 | 778.2 | -0.033208 | 0.00059307 | 0.10154 | liquid
203.5 | 3 | 1589.4 | 0.00062917 | 14.36 | 14.383 | 79.637 | 84.779 | 128.87 | 778.49 | -0.033222 | 0.00059344 | 0.10156 | liquid
203.5 | 3.5 | 1589.5 | 0.00062912 | 14.359 | 14.385 | 79.629 | 84.779 | 128.86 | 778.79 | -0.033236 | 0.00059382 | 0.10158 | liquid
203.5 | 4 | 1589.7 | 0.00062907 | 14.357 | 14.387 | 79.621 | 84.779 | 128.85 | 779.08 | -0.03325 | 0.0005942 | 0.10161 | liquid
203.5 | 4.5 | 1589.8 | 0.00062902 | 14.355 | 14.389 | 79.613 | 84.779 | 128.84 | 779.37 | -0.033264 | 0.00059457 | 0.10163 | liquid
203.5 | 5 | 1589.9 | 0.00062897 | 14.354 | 14.391 | 79.605 | 84.779 | 128.83 | 779.66 | -0.033277 | 0.00059495 | 0.10165 | liquid
203.5 | 5.5 | 1590 | 0.00062892 | 14.352 | 14.394 | 79.597 | 84.779 | 128.82 | 779.95 | -0.033291 | 0.00059533 | 0.10168 | liquid
203.5 | 6 | 1590.2 | 0.00062887 | 14.35 | 14.396 | 79.589 | 84.778 | 128.81 | 780.24 | -0.033305 | 0.00059571 | 0.1017 | liquid
203.5 | 6.5 | 1590.3 | 0.00062882 | 14.349 | 14.398 | 79.581 | 84.778 | 128.8 | 780.53 | -0.033318 | 0.00059608 | 0.10172 | liquid
203.5 | 7 | 1590.4 | 0.00062877 | 14.347 | 14.4 | 79.573 | 84.778 | 128.79 | 780.82 | -0.033332 | 0.00059646 | 0.10175 | liquid
203.5 | 7.5 | 1590.5 | 0.00062872 | 14.346 | 14.402 | 79.565 | 84.778 | 128.77 | 781.11 | -0.033346 | 0.00059684 | 0.10177 | liquid
203.5 | 8 | 1590.7 | 0.00062867 | 14.344 | 14.404 | 79.557 | 84.778 | 128.76 | 781.4 | -0.033359 | 0.00059722 | 0.10179 | liquid
203.5 | 8.5 | 1590.8 | 0.00062862 | 14.342 | 14.407 | 79.549 | 84.778 | 128.75 | 781.69 | -0.033373 | 0.00059759 | 0.10182 | liquid
203.5 | 9 | 1590.9 | 0.00062857 | 14.341 | 14.409 | 79.541 | 84.778 | 128.74 | 781.98 | -0.033387 | 0.00059797 | 0.10184 | liquid
203.5 | 9.5 | 1591 | 0.00062852 | 14.339 | 14.411 | 79.533 | 84.778 | 128.73 | 782.27 | -0.0334 | 0.00059835 | 0.10186 | liquid
203.5 | 10 | 1591.2 | 0.00062848 | 14.338 | 14.413 | 79.525 | 84.778 | 128.72 | 782.55 | -0.033414 | 0.00059873 | 0.10189 | liquid
237.42 | 1 | 6.2973 | 0.1588 | 36.042 | 37.948 | 185.03 | 75.412 | 85.376 | 131.67 | 3.0038 | 1.028e-05 | 0.0096042 | vapor
237.42 | 1.5 | 9.6274 | 0.10387 | 35.947 | 37.817 | 181.25 | 76.175 | 87.138 | 129.75 | 3.06 | 1.0255e-05 | 0.009616 | vapor
237.42 | 1.7914 | 11.632 | 0.085969 | 35.89 | 37.739 | 179.53 | 76.636 | 88.245 | 128.58 | 3.0949 | 1.0241e-05 | 0.0096253 | vapor
237.42 | 1.7914 | 1468 | 0.00068118 | 18.865 | 18.88 | 100.1 | 89.579 | 137.1 | 616.02 | -0.022915 | 0.00034019 | 0.085616 | liquid
237.42 | 2 | 1468.1 | 0.00068114 | 18.864 | 18.881 | 100.1 | 89.578 | 137.09 | 616.19 | -0.022931 | 0.0003403 | 0.085629 | liquid
237.42 | 2.5 | 1468.3 | 0.00068105 | 18.862 | 18.882 | 100.09 | 89.576 | 137.06 | 616.6 | -0.022968 | 0.00034057 | 0.08566 | liquid
237.42 | 3 | 1468.5 | 0.00068095 | 18.859 | 18.884 | 100.08 | 89.573 | 137.04 | 617.01 | -0.023004 | 0.00034083 | 0.085691 | liquid
237.42 | 3.5 | 1468.7 | 0.00068086 | 18.857 | 18.885 | 100.07 | 89.571 | 137.01 | 617.41 | -0.023041 | 0.0003411 | 0.085722 | liquid
237.42 | 4 | 1468.9 | 0.00068077 | 18.854 | 18.887 | 100.06 | 89.569 | 136.99 | 617.82 | -0.023077 | 0.00034136 | 0.085752 | liquid
237.42 | 4.5 | 1469.1 | 0.00068068 | 18.852 | 18.889 | 100.05 | 89.566 | 136.97 | 618.22 | -0.023114 | 0.00034162 | 0.085783 | liquid
237.42 | 5 | 1469.3 | 0.00068058 | 18.849 | 18.89 | 100.03 | 89.564 | 136.94 | 618.63 | -0.02315 | 0.00034189 | 0.085814 | liquid
237.42 | 5.5 | 1469.5 | 0.00068049 | 18.847 | 18.892 | 100.02 | 89.562 | 136.92 | 619.03 | -0.023186 | 0.00034215 | 0.085844 | liquid
237.42 | 6 | 1469.7 | 0.0006804 | 18.844 | 18.893 | 100.01 | 89.56 | 136.89 | 619.44 | -0.023222 | 0.00034241 | 0.085875 | liquid
237.42 | 6.5 | 1469.9 | 0.00068031 | 18.842 | 18.895 | 100 | 89.558 | 136.87 | 619.84 | -0.023258 | 0.00034268 | 0.085905 | liquid
237.42 | 7 | 1470.1 | 0.00068021 | 18.839 | 18.896 | 99.993 | 89.556 | 136.84 | 620.24 | -0.023294 | 0.00034294 | 0.085936 | liquid
237.42 | 7.5 | 1470.3 | 0.00068012 | 18.837 | 18.898 | 99.982 | 89.553 | 136.82 | 620.64 | -0.023329 | 0.0003432 | 0.085966 | liquid
237.42 | 8 | 1470.5 | 0.00068003 | 18.834 | 18.9 | 99.972 | 89.551 | 136.8 | 621.04 | -0.023365 | 0.00034347 | 0.085997 | liquid
237.42 | 8.5 | 1470.7 | 0.00067994 | 18.832 | 18.901 | 99.961 | 89.549 | 136.77 | 621.44 | -0.0234 | 0.00034373 | 0.086027 | liquid
237.42 | 9 | 1470.9 | 0.00067985 | 18.829 | 18.903 | 99.951 | 89.547 | 136.75 | 621.84 | -0.023436 | 0.00034399 | 0.086058 | liquid
237.42 | 9.5 | 1471.1 | 0.00067976 | 18.827 | 18.904 | 99.94 | 89.545 | 136.72 | 622.24 | -0.023471 | 0.00034425 | 0.086088 | liquid
237.42 | 10 | 1471.3 | 0.00067967 | 18.825 | 18.906 | 99.93 | 89.543 | 136.7 | 622.64 | -0.023506 | 0.00034452 | 0.086118 | liquid
271.34 | 1 | 5.4346 | 0.18401 | 38.727 | 40.936 | 196.79 | 81.669 | 90.924 | 141.58 | 1.8949 | 1.18e-05 | 0.01203 | vapor
271.34 | 1.5 | 8.2434 | 0.12131 | 38.665 | 40.849 | 193.18 | 82.072 | 91.854 | 140.34 | 1.9176 | 1.1794e-05 | 0.012042 | vapor
271.34 | 2 | 11.119 | 0.089939 | 38.601 | 40.76 | 190.55 | 82.484 | 92.834 | 139.06 | 1.9412 | 1.1789e-05 | 0.012056 | vapor
271.34 | 2.5 | 14.065 | 0.071099 | 38.535 | 40.668 | 188.45 | 82.904 | 93.87 | 137.75 | 1.9659 | 1.1785e-05 | 0.012073 | vapor
271.34 | 3 | 17.088 | 0.058522 | 38.468 | 40.575 | 186.68 | 83.332 | 94.967 | 136.4 | 1.9918 | 1.1782e-05 | 0.012093 | vapor
271.34 | 3.5 | 20.192 | 0.049524 | 38.399 | 40.479 | 185.14 | 83.769 | 96.132 | 135.01 | 2.019 | 1.1781e-05 | 0.012116 | vapor
271.34 | 4 | 23.386 | 0.042761 | 38.328 | 40.381 | 183.76 | 84.213 | 97.372 | 133.57 | 2.0477 | 1.1781e-05 | 0.012143 | vapor
271.34 | 4.5 | 26.675 | 0.037488 | 38.255 | 40.28 | 182.5 | 84.665 | 98.698 | 132.09 | 2.0781 | 1.1782e-05 | 0.012173 | vapor
271.34 | 5 | 30.07 | 0.033256 | 38.18 | 40.176 | 181.34 | 85.125 | 100.12 | 130.56 | 2.1104 | 1.1784e-05 | 0.012209 | vapor
271.34 | 5.5 | 33.579 | 0.02978 | 38.102 | 40.068 | 180.25 | 85.592 | 101.65 | 128.96 | 2.1449 | 1.1788e-05 | 0.012251 | vapor
271.34 | 6 | 37.215 | 0.026871 | 38.022 | 39.957 | 179.21 | 86.066 | 103.3 | 127.31 | 2.182 | 1.1795e-05 | 0.012298 | vapor
271.34 | 6.3295 | 39.686 | 0.025198 | 37.968 | 39.882 | 178.55 | 86.382 | 104.47 | 126.18 | 2.208 | 1.18e-05 | 0.012334 | vapor
271.34 | 6.3295 | 1328.2 | 0.00075292 | 23.675 | 23.732 | 119.03 | 95.073 | 149.68 | 456.58 | -0.0020787 | 0.00020902 | 0.070614 | liquid
271.34 | 6.5 | 1328.3 | 0.00075285 | 23.673 | 23.732 | 119.03 | 95.071 | 149.66 | 456.79 | -0.0021217 | 0.0002091 | 0.070628 | liquid
271.34 | 7 | 1328.7 | 0.00075263 | 23.669 | 23.732 | 119.01 | 95.063 | 149.58 | 457.42 | -0.0022473 | 0.00020935 | 0.070671 | liquid
271.34 | 7.5 | 1329 | 0.00075242 | 23.665 | 23.733 | 119 | 95.055 | 149.51 | 458.04 | -0.002372 | 0.0002096 | 0.070714 | liquid
271.34 | 8 | 1329.4 | 0.00075221 | 23.661 | 23.733 | 118.98 | 95.048 | 149.44 | 458.65 | -0.0024959 | 0.00020984 | 0.070757 | liquid
271.34 | 8.5 | 1329.8 | 0.000752 | 23.656 | 23.733 | 118.96 | 95.04 | 149.37 | 459.27 | -0.0026191 | 0.00021009 | 0.0708 | liquid
271.34 | 9 | 1330.2 | 0.00075179 | 23.652 | 23.733 | 118.95 | 95.033 | 149.3 | 459.88 | -0.0027414 | 0.00021033 | 0.070843 | liquid
271.34 | 9.5 | 1330.5 | 0.00075158 | 23.648 | 23.733 | 118.93 | 95.026 | 149.23 | 460.5 | -0.002863 | 0.00021057 | 0.070886 | liquid
271.34 | 10 | 1330.9 | 0.00075137 | 23.643 | 23.734 | 118.92 | 95.018 | 149.16 | 461.11 | -0.0029838 | 0.00021082 | 0.070928 | liquid
305.26 | 1 | 4.7952 | 0.20854 | 41.617 | 44.12 | 207.84 | 87.919 | 96.828 | 150.49 | 1.2862 | 1.3264e-05 | 0.014553 | vapor
305.26 | 1.5 | 7.2445 | 0.13803 | 41.572 | 44.057 | 204.32 | 88.152 | 97.381 | 149.62 | 1.2967 | 1.3268e-05 | 0.014567 | vapor
305.26 | 2 | 9.7302 | 0.10277 | 41.526 | 43.993 | 201.78 | 88.388 | 97.953 | 148.75 | 1.3075 | 1.3273e-05 | 0.014582 | vapor
305.26 | 2.5 | 12.254 | 0.081608 | 41.48 | 43.929 | 199.77 | 88.629 | 98.547 | 147.86 | 1.3186 | 1.3279e-05 | 0.014598 | vapor
305.26 | 3 | 14.817 | 0.067492 | 41.433 | 43.863 | 198.1 | 88.873 | 99.163 | 146.96 | 1.3299 | 1.3286e-05 | 0.014616 | vapor
305.26 | 3.5 | 17.421 | 0.057403 | 41.386 | 43.797 | 196.66 | 89.121 | 99.804 | 146.04 | 1.3417 | 1.3294e-05 | 0.014635 | vapor
305.26 | 4 | 20.068 | 0.049831 | 41.337 | 43.729 | 195.38 | 89.374 | 100.47 | 145.11 | 1.3537 | 1.3303e-05 | 0.014656 | vapor
305.26 | 4.5 | 22.76 | 0.043937 | 41.288 | 43.661 | 194.24 | 89.631 | 101.16 | 144.17 | 1.3662 | 1.3313e-05 | 0.014679 | vapor
305.26 | 5 | 25.499 | 0.039217 | 41.238 | 43.591 | 193.2 | 89.893 | 101.89 | 143.21 | 1.379 | 1.3324e-05 | 0.014704 | vapor
305.26 | 5.5 | 28.287 | 0.035352 | 41.187 | 43.52 | 192.23 | 90.16 | 102.65 | 142.23 | 1.3923 | 1.3335e-05 | 0.01473 | vapor
305.26 | 6 | 31.128 | 0.032126 | 41.135 | 43.448 | 191.33 | 90.432 | 103.44 | 141.23 | 1.406 | 1.3349e-05 | 0.014759 | vapor
305.26 | 6.5 | 34.023 | 0.029392 | 41.082 | 43.375 | 190.49 | 90.71 | 104.27 | 140.22 | 1.4202 | 1.3363e-05 | 0.01479 | vapor
305.26 | 7 | 36.975 | 0.027045 | 41.028 | 43.3 | 189.69 | 90.993 | 105.14 | 139.19 | 1.435 | 1.3379e-05 | 0.014824 | vapor
305.26 | 7.5 | 39.988 | 0.025008 | 40.973 | 43.224 | 188.93 | 91.282 | 106.05 | 138.14 | 1.4503 | 1.3396e-05 | 0.01486 | vapor
305.26 | 8 | 43.065 | 0.023221 | 40.917 | 43.146 | 188.2 | 91.578 | 107.02 | 137.06 | 1.4662 | 1.3414e-05 | 0.0149 | vapor
305.26 | 8.5 | 46.21 | 0.02164 | 40.859 | 43.067 | 187.5 | 91.881 | 108.04 | 135.97 | 1.4828 | 1.3434e-05 | 0.014943 | vapor
305.26 | 9 | 49.427 | 0.020232 | 40.801 | 42.986 | 186.82 | 92.191 | 109.12 | 134.85 | 1.5 | 1.3456e-05 | 0.014989 | vapor
305.26 | 9.5 | 52.72 | 0.018968 | 40.741 | 42.903 | 186.17 | 92.509 | 110.27 | 133.71 | 1.5181 | 1.348e-05 | 0.015039 | vapor
305.26 | 10 | 56.096 | 0.017827 | 40.679 | 42.819 | 185.53 | 92.835 | 111.49 | 132.54 | 1.5369 | 1.3505e-05 | 0.015094 | vapor
339.17 | 1 | 4.297 | 0.23272 | 44.71 | 47.503 | 218.34 | 93.964 | 102.68 | 158.71 | 0.92398 | 1.4673e-05 | 0.017173 | vapor
339.17 | 1.5 | 6.4769 | 0.15439 | 44.676 | 47.456 | 214.87 | 94.106 | 103.04 | 158.08 | 0.92903 | 1.4683e-05 | 0.017189 | vapor
339.17 | 2 | 8.6786 | 0.11523 | 44.642 | 47.408 | 212.38 | 94.249 | 103.4 | 157.45 | 0.93413 | 1.4694e-05 | 0.017205 | vapor
339.17 | 2.5 | 10.903 | 0.091722 | 44.607 | 47.359 | 210.42 | 94.394 | 103.77 | 156.82 | 0.93929 | 1.4705e-05 | 0.017223 | vapor
339.17 | 3 | 13.149 | 0.07605 | 44.572 | 47.31 | 208.8 | 94.541 | 104.15 | 156.18 | 0.94452 | 1.4717e-05 | 0.017241 | vapor
339.17 | 3.5 | 15.419 | 0.064853 | 44.537 | 47.261 | 207.41 | 94.689 | 104.55 | 155.53 | 0.9498 | 1.473e-05 | 0.01726 | vapor
339.17 | 4 | 17.714 | 0.056453 | 44.501 | 47.211 | 206.19 | 94.839 | 104.95 | 154.88 | 0.95515 | 1.4744e-05 | 0.01728 | vapor
339.17 | 4.5 | 20.033 | 0.049918 | 44.465 | 47.161 | 205.11 | 94.991 | 105.36 | 154.23 | 0.96056 | 1.4758e-05 | 0.017301 | vapor
339.17 | 5 | 22.377 | 0.044688 | 44.428 | 47.11 | 204.12 | 95.144 | 105.78 | 153.56 | 0.96605 | 1.4773e-05 | 0.017322 | vapor
339.17 | 5.5 | 24.748 | 0.040408 | 44.391 | 47.058 | 203.22 | 95.3 | 106.22 | 152.9 | 0.9716 | 1.4788e-05 | 0.017345 | vapor
339.17 | 6 | 27.145 | 0.036839 | 44.354 | 47.007 | 202.38 | 95.457 | 106.66 | 152.22 | 0.97723 | 1.4805e-05 | 0.017369 | vapor
339.17 | 6.5 | 29.57 | 0.033818 | 44.316 | 46.954 | 201.6 | 95.617 | 107.12 | 151.55 | 0.98293 | 1.4822e-05 | 0.017394 | vapor
339.17 | 7 | 32.024 | 0.031227 | 44.278 | 46.901 | 200.87 | 95.778 | 107.59 | 150.86 | 0.98871 | 1.4841e-05 | 0.01742 | vapor
339.17 | 7.5 | 34.506 | 0.02898 | 44.239 | 46.848 | 200.18 | 95.942 | 108.08 | 150.17 | 0.99458 | 1.486e-05 | 0.017447 | vapor
339.17 | 8 | 37.019 | 0.027013 | 44.2 | 46.794 | 199.53 | 96.108 | 108.58 | 149.47 | 1.0005 | 1.488e-05 | 0.017476 | vapor
339.17 | 8.5 | 39.563 | 0.025276 | 44.161 | 46.739 | 198.91 | 96.276 | 109.1 | 148.77 | 1.0066 | 1.4901e-05 | 0.017506 | vapor
339.17 | 9 | 42.14 | 0.023731 | 44.121 | 46.684 | 198.31 | 96.446 | 109.63 | 148.06 | 1.0127 | 1.4923e-05 | 0.017537 | vapor
339.17 | 9.5 | 44.749 | 0.022347 | 44.08 | 46.628 | 197.74 | 96.619 | 110.18 | 147.34 | 1.0189 | 1.4946e-05 | 0.01757 | vapor
339.17 | 10 | 47.392 | 0.0211 | 44.039 | 46.572 | 197.19 | 96.795 | 110.74 | 146.62 | 1.0252 | 1.497e-05 | 0.017604 | vapor
373.09 | 1 | 3.8956 | 0.2567 | 48.001 | 51.082 | 228.4 | 99.694 | 108.3 | 166.42 | 0.69436 | 1.6029e-05 | 0.01989 | vapor
373.09 | 1.5 | 5.8636 | 0.17054 | 47.974 | 51.045 | 224.95 | 99.785 | 108.54 | 165.95 | 0.69687 | 1.6043e-05 | 0.019908 | vapor
373.09 | 2 | 7.8453 | 0.12746 | 47.947 | 51.007 | 222.49 | 99.876 | 108.79 | 165.49 | 0.69938 | 1.6056e-05 | 0.019926 | vapor
373.09 | 2.5 | 9.841 | 0.10162 | 47.919 | 50.968 | 220.56 | 99.967 | 109.04 | 165.02 | 0.70191 | 1.6071e-05 | 0.019944 | vapor
373.09 | 3 | 11.851 | 0.084382 | 47.892 | 50.93 | 218.97 | 100.06 | 109.29 | 164.55 | 0.70444 | 1.6086e-05 | 0.019963 | vapor
373.09 | 3.5 | 13.875 | 0.072071 | 47.864 | 50.891 | 217.61 | 100.15 | 109.55 | 164.07 | 0.70697 | 1.6101e-05 | 0.019983 | vapor
373.09 | 4 | 15.914 | 0.062837 | 47.836 | 50.853 | 216.42 | 100.25 | 109.81 | 163.6 | 0.70952 | 1.6117e-05 | 0.020003 | vapor
373.09 | 4.5 | 17.968 | 0.055654 | 47.808 | 50.814 | 215.37 | 100.34 | 110.08 | 163.12 | 0.71208 | 1.6133e-05 | 0.020024 | vapor
373.09 | 5 | 20.037 | 0.049907 | 47.779 | 50.774 | 214.42 | 100.44 | 110.36 | 162.65 | 0.71464 | 1.615e-05 | 0.020045 | vapor
373.09 | 5.5 | 22.122 | 0.045205 | 47.751 | 50.735 | 213.55 | 100.53 | 110.63 | 162.17 | 0.71721 | 1.6168e-05 | 0.020067 | vapor
373.09 | 6 | 24.222 | 0.041285 | 47.722 | 50.695 | 212.74 | 100.63 | 110.92 | 161.69 | 0.71979 | 1.6186e-05 | 0.020089 | vapor
373.09 | 6.5 | 26.338 | 0.037968 | 47.693 | 50.655 | 212 | 100.73 | 111.2 | 161.2 | 0.72238 | 1.6205e-05 | 0.020112 | vapor
373.09 | 7 | 28.47 | 0.035124 | 47.664 | 50.615 | 211.31 | 100.83 | 111.5 | 160.72 | 0.72498 | 1.6224e-05 | 0.020136 | vapor
373.09 | 7.5 | 30.619 | 0.032659 | 47.634 | 50.574 | 210.65 | 100.92 | 111.8 | 160.23 | 0.72758 | 1.6244e-05 | 0.020161 | vapor
373.09 | 8 | 32.785 | 0.030502 | 47.605 | 50.533 | 210.04 | 101.02 | 112.1 | 159.75 | 0.7302 | 1.6265e-05 | 0.020186 | vapor
373.09 | 8.5 | 34.968 | 0.028598 | 47.575 | 50.492 | 209.45 | 101.12 | 112.41 | 159.26 | 0.73282 | 1.6286e-05 | 0.020211 | vapor
373.09 | 9 | 37.168 | 0.026905 | 47.545 | 50.451 | 208.89 | 101.23 | 112.73 | 158.76 | 0.73546 | 1.6308e-05 | 0.020238 | vapor
373.09 | 9.5 | 39.386 | 0.02539 | 47.514 | 50.409 | 208.36 | 101.33 | 113.05 | 158.27 | 0.73811 | 1.6331e-05 | 0.020265 | vapor
373.09 | 10 | 41.622 | 0.024026 | 47.484 | 50.367 | 207.85 | 101.43 | 113.38 | 157.78 | 0.74076 | 1.6354e-05 | 0.020293 | vapor
407.01 | 1 | 3.5644 | 0.28055 | 51.479 | 54.846 | 238.05 | 105.05 | 113.58 | 173.73 | 0.54089 | 1.7336e-05 | 0.022704 | vapor
407.01 | 1.5 | 5.36 | 0.18657 | 51.457 | 54.815 | 234.62 | 105.11 | 113.76 | 173.38 | 0.54212 | 1.7351e-05 | 0.022723 | vapor
407.01 | 2 | 7.1647 | 0.13957 | 51.434 | 54.785 | 232.17 | 105.17 | 113.93 | 173.03 | 0.54335 | 1.7366e-05 | 0.022743 | vapor
407.01 | 2.5 | 8.9785 | 0.11138 | 51.412 | 54.754 | 230.26 | 105.23 | 114.11 | 172.67 | 0.54457 | 1.7382e-05 | 0.022763 | vapor
407.01 | 3 | 10.802 | 0.092579 | 51.389 | 54.722 | 228.69 | 105.29 | 114.29 | 172.32 | 0.5458 | 1.7398e-05 | 0.022783 | vapor
407.01 | 3.5 | 12.634 | 0.079152 | 51.366 | 54.691 | 227.35 | 105.35 | 114.47 | 171.97 | 0.54702 | 1.7415e-05 | 0.022803 | vapor
407.01 | 4 | 14.476 | 0.069081 | 51.343 | 54.66 | 226.19 | 105.41 | 114.65 | 171.61 | 0.54823 | 1.7432e-05 | 0.022824 | vapor
407.01 | 4.5 | 16.327 | 0.061248 | 51.32 | 54.628 | 225.15 | 105.47 | 114.84 | 171.26 | 0.54945 | 1.7449e-05 | 0.022845 | vapor
407.01 | 5 | 18.188 | 0.054981 | 51.297 | 54.597 | 224.22 | 105.54 | 115.03 | 170.9 | 0.55066 | 1.7467e-05 | 0.022867 | vapor
407.01 | 5.5 | 20.059 | 0.049854 | 51.274 | 54.565 | 223.37 | 105.6 | 115.22 | 170.55 | 0.55187 | 1.7485e-05 | 0.022889 | vapor
407.01 | 6 | 21.939 | 0.04558 | 51.251 | 54.533 | 222.59 | 105.66 | 115.41 | 170.2 | 0.55307 | 1.7504e-05 | 0.022911 | vapor
407.01 | 6.5 | 23.83 | 0.041965 | 51.227 | 54.501 | 221.87 | 105.72 | 115.61 | 169.84 | 0.55427 | 1.7523e-05 | 0.022933 | vapor
407.01 | 7 | 25.73 | 0.038865 | 51.204 | 54.469 | 221.19 | 105.79 | 115.81 | 169.49 | 0.55547 | 1.7543e-05 | 0.022956 | vapor
407.01 | 7.5 | 27.641 | 0.036179 | 51.18 | 54.437 | 220.56 | 105.85 | 116.01 | 169.13 | 0.55667 | 1.7563e-05 | 0.02298 | vapor
407.01 | 8 | 29.561 | 0.033828 | 51.156 | 54.404 | 219.96 | 105.92 | 116.21 | 168.78 | 0.55786 | 1.7584e-05 | 0.023004 | vapor
407.01 | 8.5 | 31.492 | 0.031754 | 51.133 | 54.372 | 219.4 | 105.98 | 116.42 | 168.42 | 0.55905 | 1.7605e-05 | 0.023028 | vapor
407.01 | 9 | 33.434 | 0.02991 | 51.109 | 54.339 | 218.87 | 106.05 | 116.63 | 168.07 | 0.56023 | 1.7626e-05 | 0.023052 | vapor
407.01 | 9.5 | 35.386 | 0.02826 | 51.084 | 54.307 | 218.36 | 106.11 | 116.84 | 167.71 | 0.56141 | 1.7648e-05 | 0.023077 | vapor
407.01 | 10 | 37.349 | 0.026775 | 51.06 | 54.274 | 217.87 | 106.18 | 117.05 | 167.36 | 0.56259 | 1.7671e-05 | 0.023103 | vapor
440.93 | 1 | 3.286 | 0.30432 | 55.13 | 58.783 | 247.34 | 110 | 118.48 | 180.72 | 0.43363 | 1.8596e-05 | 0.025615 | vapor
440.93 | 1.5 | 4.9381 | 0.20251 | 55.111 | 58.757 | 243.92 | 110.04 | 118.61 | 180.45 | 0.43419 | 1.8611e-05 | 0.025636 | vapor
440.93 | 2 | 6.5964 | 0.1516 | 55.092 | 58.731 | 241.49 | 110.08 | 118.74 | 180.18 | 0.43475 | 1.8627e-05 | 0.025656 | vapor
440.93 | 2.5 | 8.2608 | 0.12105 | 55.073 | 58.706 | 239.59 | 110.12 | 118.87 | 179.91 | 0.4353 | 1.8644e-05 | 0.025678 | vapor
440.93 | 3 | 9.9315 | 0.10069 | 55.054 | 58.68 | 238.03 | 110.16 | 119 | 179.64 | 0.43584 | 1.8661e-05 | 0.025699 | vapor
440.93 | 3.5 | 11.608 | 0.086145 | 55.035 | 58.654 | 236.7 | 110.2 | 119.14 | 179.37 | 0.43638 | 1.8678e-05 | 0.02572 | vapor
440.93 | 4 | 13.292 | 0.075236 | 55.016 | 58.628 | 235.55 | 110.24 | 119.27 | 179.11 | 0.43692 | 1.8695e-05 | 0.025742 | vapor
440.93 | 4.5 | 14.981 | 0.066751 | 54.996 | 58.602 | 234.53 | 110.29 | 119.41 | 178.84 | 0.43745 | 1.8713e-05 | 0.025764 | vapor
440.93 | 5 | 16.677 | 0.059963 | 54.977 | 58.575 | 233.61 | 110.33 | 119.55 | 178.57 | 0.43798 | 1.8731e-05 | 0.025786 | vapor
440.93 | 5.5 | 18.379 | 0.05441 | 54.957 | 58.549 | 232.77 | 110.37 | 119.69 | 178.31 | 0.4385 | 1.8749e-05 | 0.025808 | vapor
440.93 | 6 | 20.088 | 0.049782 | 54.938 | 58.523 | 232 | 110.41 | 119.82 | 178.04 | 0.43902 | 1.8768e-05 | 0.02583 | vapor
440.93 | 6.5 | 21.803 | 0.045866 | 54.918 | 58.497 | 231.29 | 110.46 | 119.97 | 177.78 | 0.43953 | 1.8787e-05 | 0.025853 | vapor
440.93 | 7 | 23.524 | 0.042509 | 54.899 | 58.47 | 230.63 | 110.5 | 120.11 | 177.51 | 0.44004 | 1.8807e-05 | 0.025876 | vapor
440.93 | 7.5 | 25.252 | 0.0396 | 54.879 | 58.444 | 230.01 | 110.54 | 120.25 | 177.25 | 0.44055 | 1.8826e-05 | 0.025899 | vapor
440.93 | 8 | 26.987 | 0.037055 | 54.859 | 58.417 | 229.43 | 110.58 | 120.4 | 176.99 | 0.44105 | 1.8847e-05 | 0.025923 | vapor
440.93 | 8.5 | 28.728 | 0.034809 | 54.839 | 58.391 | 228.88 | 110.63 | 120.54 | 176.72 | 0.44155 | 1.8867e-05 | 0.025946 | vapor
440.93 | 9 | 30.476 | 0.032813 | 54.82 | 58.364 | 228.36 | 110.67 | 120.69 | 176.46 | 0.44204 | 1.8888e-05 | 0.02597 | vapor
440.93 | 9.5 | 32.23 | 0.031027 | 54.8 | 58.337 | 227.87 | 110.71 | 120.84 | 176.2 | 0.44252 | 1.8909e-05 | 0.025994 | vapor
440.93 | 10 | 33.991 | 0.029419 | 54.78 | 58.311 | 227.4 | 110.76 | 120.99 | 175.94 | 0.44301 | 1.8931e-05 | 0.026019 | vapor
474.84 | 1 | 3.0484 | 0.32804 | 58.942 | 62.879 | 256.28 | 114.53 | 122.99 | 187.42 | 0.35576 | 1.9813e-05 | 0.028623 | vapor
474.84 | 1.5 | 4.579 | 0.21839 | 58.925 | 62.857 | 252.88 | 114.56 | 123.09 | 187.22 | 0.35595 | 1.9829e-05 | 0.028645 | vapor
474.84 | 2 | 6.1138 | 0.16357 | 58.909 | 62.835 | 250.45 | 114.59 | 123.19 | 187.01 | 0.35614 | 1.9846e-05 | 0.028667 | vapor
474.84 | 2.5 | 7.6528 | 0.13067 | 58.892 | 62.813 | 248.56 | 114.62 | 123.29 | 186.81 | 0.35632 | 1.9862e-05 | 0.028689 | vapor
474.84 | 3 | 9.1961 | 0.10874 | 58.876 | 62.791 | 247.01 | 114.65 | 123.39 | 186.6 | 0.3565 | 1.9879e-05 | 0.028711 | vapor
474.84 | 3.5 | 10.744 | 0.093078 | 58.859 | 62.769 | 245.69 | 114.68 | 123.49 | 186.4 | 0.35668 | 1.9896e-05 | 0.028734 | vapor
474.84 | 4 | 12.295 | 0.081331 | 58.843 | 62.747 | 244.55 | 114.71 | 123.59 | 186.19 | 0.35686 | 1.9913e-05 | 0.028756 | vapor
474.84 | 4.5 | 13.852 | 0.072194 | 58.826 | 62.725 | 243.53 | 114.74 | 123.69 | 185.99 | 0.35703 | 1.9931e-05 | 0.028779 | vapor
474.84 | 5 | 15.412 | 0.064885 | 58.809 | 62.703 | 242.62 | 114.77 | 123.8 | 185.79 | 0.3572 | 1.9949e-05 | 0.028802 | vapor
474.84 | 5.5 | 16.977 | 0.058905 | 58.792 | 62.681 | 241.8 | 114.8 | 123.9 | 185.59 | 0.35736 | 1.9967e-05 | 0.028824 | vapor
474.84 | 6 | 18.546 | 0.053921 | 58.776 | 62.659 | 241.04 | 114.82 | 124.01 | 185.39 | 0.35752 | 1.9985e-05 | 0.028847 | vapor
474.84 | 6.5 | 20.119 | 0.049705 | 58.759 | 62.637 | 240.34 | 114.85 | 124.11 | 185.19 | 0.35768 | 2.0004e-05 | 0.02887 | vapor
474.84 | 7 | 21.696 | 0.046091 | 58.742 | 62.614 | 239.68 | 114.88 | 124.22 | 184.99 | 0.35783 | 2.0023e-05 | 0.028893 | vapor
474.84 | 7.5 | 23.278 | 0.042958 | 58.725 | 62.592 | 239.08 | 114.91 | 124.33 | 184.8 | 0.35798 | 2.0042e-05 | 0.028917 | vapor
474.84 | 8 | 24.865 | 0.040218 | 58.708 | 62.57 | 238.5 | 114.94 | 124.44 | 184.6 | 0.35812 | 2.0062e-05 | 0.02894 | vapor
474.84 | 8.5 | 26.455 | 0.0378 | 58.691 | 62.548 | 237.96 | 114.97 | 124.55 | 184.41 | 0.35827 | 2.0081e-05 | 0.028964 | vapor
474.84 | 9 | 28.05 | 0.03565 | 58.674 | 62.525 | 237.45 | 115 | 124.66 | 184.21 | 0.35841 | 2.0102e-05 | 0.028987 | vapor
474.84 | 9.5 | 29.649 | 0.033727 | 58.657 | 62.503 | 236.97 | 115.03 | 124.77 | 184.02 | 0.35854 | 2.0122e-05 | 0.029011 | vapor
474.84 | 10 | 31.253 | 0.031997 | 58.64 | 62.48 | 236.5 | 115.07 | 124.88 | 183.82 | 0.35867 | 2.0143e-05 | 0.029035 | vapor

## R124
Temperature (K) | Pressure (bar) | Density (kg/m3) | Volume (m3/kg) | Internal Energy (kJ/mol) | Enthalpy (kJ/mol) | Entropy (J/mol*K) | Cv (J/mol*K) | Cp (J/mol*K) | Sound Spd. (m/s) | Joule-Thomson (K/bar) | Viscosity (Pa*s) | Therm. Cond. (W/m*K) | Phase
197.71 | 1 | 1650.5 | 0.00060588 | 16.726 | 16.734 | 91.374 | 91.28 | 133.37 | 942.87 | -0.042372 | 0.0011021 | 0.10373 | liquid
197.71 | 1.5 | 1650.6 | 0.00060585 | 16.724 | 16.737 | 91.368 | 91.28 | 133.36 | 943.09 | -0.042378 | 0.0011026 | 0.10374 | liquid
197.71 | 2 | 1650.7 | 0.00060582 | 16.723 | 16.74 | 91.361 | 91.281 | 133.36 | 943.32 | -0.042385 | 0.0011032 | 0.10376 | liquid
197.71 | 2.5 | 1650.7 | 0.00060579 | 16.722 | 16.742 | 91.354 | 91.282 | 133.35 | 943.54 | -0.042391 | 0.0011038 | 0.10377 | liquid
197.71 | 3 | 1650.8 | 0.00060576 | 16.72 | 16.745 | 91.348 | 91.283 | 133.35 | 943.77 | -0.042397 | 0.0011044 | 0.10379 | liquid
197.71 | 3.5 | 1650.9 | 0.00060573 | 16.719 | 16.748 | 91.341 | 91.284 | 133.34 | 944 | -0.042404 | 0.001105 | 0.1038 | liquid
197.71 | 4 | 1651 | 0.0006057 | 16.718 | 16.751 | 91.335 | 91.284 | 133.34 | 944.22 | -0.04241 | 0.0011056 | 0.10382 | liquid
197.71 | 4.5 | 1651.1 | 0.00060567 | 16.717 | 16.754 | 91.328 | 91.285 | 133.33 | 944.45 | -0.042416 | 0.0011061 | 0.10384 | liquid
197.71 | 5 | 1651.1 | 0.00060564 | 16.715 | 16.757 | 91.321 | 91.286 | 133.33 | 944.67 | -0.042422 | 0.0011067 | 0.10385 | liquid
197.71 | 5.5 | 1651.2 | 0.00060561 | 16.714 | 16.759 | 91.315 | 91.287 | 133.32 | 944.89 | -0.042429 | 0.0011073 | 0.10387 | liquid
197.71 | 6 | 1651.3 | 0.00060558 | 16.713 | 16.762 | 91.308 | 91.287 | 133.31 | 945.12 | -0.042435 | 0.0011079 | 0.10388 | liquid
197.71 | 6.5 | 1651.4 | 0.00060555 | 16.711 | 16.765 | 91.302 | 91.288 | 133.31 | 945.34 | -0.042441 | 0.0011085 | 0.1039 | liquid
197.71 | 7 | 1651.5 | 0.00060552 | 16.71 | 16.768 | 91.295 | 91.289 | 133.3 | 945.57 | -0.042447 | 0.0011091 | 0.10391 | liquid
197.71 | 7.5 | 1651.6 | 0.00060549 | 16.709 | 16.771 | 91.288 | 91.29 | 133.3 | 945.79 | -0.042454 | 0.0011096 | 0.10393 | liquid
197.71 | 8 | 1651.6 | 0.00060546 | 16.707 | 16.774 | 91.282 | 91.29 | 133.29 | 946.02 | -0.04246 | 0.0011102 | 0.10394 | liquid
197.71 | 8.5 | 1651.7 | 0.00060543 | 16.706 | 16.776 | 91.275 | 91.291 | 133.29 | 946.24 | -0.042466 | 0.0011108 | 0.10396 | liquid
197.71 | 9 | 1651.8 | 0.0006054 | 16.705 | 16.779 | 91.269 | 91.292 | 133.28 | 946.46 | -0.042472 | 0.0011114 | 0.10397 | liquid
197.71 | 9.5 | 1651.9 | 0.00060537 | 16.704 | 16.782 | 91.262 | 91.293 | 133.28 | 946.69 | -0.042478 | 0.001112 | 0.10399 | liquid
197.71 | 10 | 1652 | 0.00060534 | 16.702 | 16.785 | 91.256 | 91.294 | 133.27 | 946.91 | -0.042484 | 0.0011126 | 0.10401 | liquid
237.25 | 1 | 1543 | 0.00064808 | 22.125 | 22.133 | 116.25 | 95.89 | 140.01 | 772.64 | -0.035812 | 0.00056291 | 0.08969 | liquid
237.25 | 1.5 | 1543.1 | 0.00064803 | 22.123 | 22.136 | 116.24 | 95.89 | 140 | 772.93 | -0.035827 | 0.00056323 | 0.089711 | liquid
237.25 | 2 | 1543.3 | 0.00064798 | 22.121 | 22.138 | 116.24 | 95.891 | 139.99 | 773.21 | -0.035842 | 0.00056355 | 0.089731 | liquid
237.25 | 2.5 | 1543.4 | 0.00064793 | 22.119 | 22.141 | 116.23 | 95.892 | 139.97 | 773.5 | -0.035857 | 0.00056388 | 0.089752 | liquid
237.25 | 3 | 1543.5 | 0.00064788 | 22.117 | 22.143 | 116.22 | 95.892 | 139.96 | 773.79 | -0.035872 | 0.0005642 | 0.089773 | liquid
237.25 | 3.5 | 1543.6 | 0.00064783 | 22.115 | 22.146 | 116.21 | 95.893 | 139.95 | 774.08 | -0.035888 | 0.00056452 | 0.089793 | liquid
237.25 | 4 | 1543.7 | 0.00064778 | 22.113 | 22.148 | 116.2 | 95.894 | 139.94 | 774.37 | -0.035903 | 0.00056485 | 0.089814 | liquid
237.25 | 4.5 | 1543.9 | 0.00064773 | 22.111 | 22.151 | 116.19 | 95.894 | 139.93 | 774.66 | -0.035918 | 0.00056517 | 0.089835 | liquid
237.25 | 5 | 1544 | 0.00064767 | 22.109 | 22.153 | 116.19 | 95.895 | 139.92 | 774.94 | -0.035932 | 0.00056549 | 0.089855 | liquid
237.25 | 5.5 | 1544.1 | 0.00064762 | 22.107 | 22.156 | 116.18 | 95.896 | 139.91 | 775.23 | -0.035947 | 0.00056582 | 0.089876 | liquid
237.25 | 6 | 1544.2 | 0.00064757 | 22.105 | 22.158 | 116.17 | 95.896 | 139.9 | 775.52 | -0.035962 | 0.00056614 | 0.089896 | liquid
237.25 | 6.5 | 1544.3 | 0.00064752 | 22.104 | 22.161 | 116.16 | 95.897 | 139.89 | 775.8 | -0.035977 | 0.00056646 | 0.089917 | liquid
237.25 | 7 | 1544.5 | 0.00064747 | 22.102 | 22.163 | 116.15 | 95.898 | 139.87 | 776.09 | -0.035992 | 0.00056679 | 0.089938 | liquid
237.25 | 7.5 | 1544.6 | 0.00064742 | 22.1 | 22.166 | 116.15 | 95.898 | 139.86 | 776.38 | -0.036007 | 0.00056711 | 0.089958 | liquid
237.25 | 8 | 1544.7 | 0.00064737 | 22.098 | 22.169 | 116.14 | 95.899 | 139.85 | 776.66 | -0.036022 | 0.00056743 | 0.089979 | liquid
237.25 | 8.5 | 1544.8 | 0.00064732 | 22.096 | 22.171 | 116.13 | 95.9 | 139.84 | 776.95 | -0.036036 | 0.00056776 | 0.089999 | liquid
237.25 | 9 | 1545 | 0.00064727 | 22.094 | 22.174 | 116.12 | 95.9 | 139.83 | 777.24 | -0.036051 | 0.00056808 | 0.09002 | liquid
237.25 | 9.5 | 1545.1 | 0.00064722 | 22.092 | 22.176 | 116.11 | 95.901 | 139.82 | 777.52 | -0.036066 | 0.0005684 | 0.09004 | liquid
237.25 | 10 | 1545.2 | 0.00064717 | 22.09 | 22.179 | 116.11 | 95.902 | 139.81 | 777.81 | -0.036081 | 0.00056873 | 0.090061 | liquid
276.8 | 1 | 6.1384 | 0.16291 | 47.474 | 49.697 | 222.35 | 88.114 | 98.053 | 132.24 | 3.006 | 1.0731e-05 | 0.010447 | vapor
276.8 | 1.5 | 9.3839 | 0.10657 | 47.363 | 49.544 | 218.57 | 89.237 | 100.28 | 130.24 | 3.1613 | 1.0709e-05 | 0.010452 | vapor
276.8 | 1.867 | 11.855 | 0.084356 | 47.275 | 49.424 | 216.43 | 90.341 | 102.4 | 128.68 | 3.3063 | 1.0696e-05 | 0.010462 | vapor
276.8 | 1.867 | 1425.6 | 0.00070146 | 27.819 | 27.837 | 138.44 | 101.18 | 148.71 | 610.07 | -0.024658 | 0.00033219 | 0.075589 | liquid
276.8 | 2 | 1425.7 | 0.00070143 | 27.818 | 27.837 | 138.43 | 101.18 | 148.7 | 610.18 | -0.024669 | 0.00033226 | 0.075596 | liquid
276.8 | 2.5 | 1425.9 | 0.00070134 | 27.815 | 27.839 | 138.42 | 101.18 | 148.68 | 610.57 | -0.024709 | 0.0003325 | 0.075623 | liquid
276.8 | 3 | 1426 | 0.00070124 | 27.812 | 27.841 | 138.41 | 101.18 | 148.65 | 610.96 | -0.024748 | 0.00033274 | 0.07565 | liquid
276.8 | 3.5 | 1426.2 | 0.00070114 | 27.809 | 27.843 | 138.4 | 101.18 | 148.63 | 611.34 | -0.024788 | 0.00033299 | 0.075677 | liquid
276.8 | 4 | 1426.4 | 0.00070105 | 27.806 | 27.845 | 138.39 | 101.18 | 148.6 | 611.73 | -0.024828 | 0.00033323 | 0.075704 | liquid
276.8 | 4.5 | 1426.6 | 0.00070095 | 27.803 | 27.846 | 138.38 | 101.18 | 148.58 | 612.12 | -0.024867 | 0.00033347 | 0.075731 | liquid
276.8 | 5 | 1426.8 | 0.00070085 | 27.8 | 27.848 | 138.37 | 101.18 | 148.55 | 612.51 | -0.024907 | 0.00033371 | 0.075758 | liquid
276.8 | 5.5 | 1427 | 0.00070076 | 27.797 | 27.85 | 138.36 | 101.18 | 148.53 | 612.9 | -0.024946 | 0.00033395 | 0.075785 | liquid
276.8 | 6 | 1427.2 | 0.00070066 | 27.795 | 27.852 | 138.35 | 101.18 | 148.5 | 613.28 | -0.024985 | 0.0003342 | 0.075812 | liquid
276.8 | 6.5 | 1427.4 | 0.00070056 | 27.792 | 27.854 | 138.34 | 101.18 | 148.48 | 613.67 | -0.025024 | 0.00033444 | 0.075839 | liquid
276.8 | 7 | 1427.6 | 0.00070047 | 27.789 | 27.856 | 138.33 | 101.18 | 148.46 | 614.05 | -0.025063 | 0.00033468 | 0.075865 | liquid
276.8 | 7.5 | 1427.8 | 0.00070037 | 27.786 | 27.858 | 138.32 | 101.18 | 148.43 | 614.44 | -0.025102 | 0.00033492 | 0.075892 | liquid
276.8 | 8 | 1428 | 0.00070028 | 27.783 | 27.859 | 138.31 | 101.18 | 148.41 | 614.82 | -0.02514 | 0.00033516 | 0.075919 | liquid
276.8 | 8.5 | 1428.2 | 0.00070018 | 27.78 | 27.861 | 138.3 | 101.18 | 148.38 | 615.21 | -0.025179 | 0.0003354 | 0.075946 | liquid
276.8 | 9 | 1428.4 | 0.00070009 | 27.777 | 27.863 | 138.29 | 101.18 | 148.36 | 615.59 | -0.025217 | 0.00033564 | 0.075973 | liquid
276.8 | 9.5 | 1428.6 | 0.00069999 | 27.774 | 27.865 | 138.28 | 101.18 | 148.33 | 615.97 | -0.025255 | 0.00033588 | 0.075999 | liquid
276.8 | 10 | 1428.8 | 0.0006999 | 27.771 | 27.867 | 138.26 | 101.18 | 148.31 | 616.36 | -0.025293 | 0.00033613 | 0.076026 | liquid
316.34 | 1 | 5.2996 | 0.1887 | 51.115 | 53.69 | 235.83 | 94.918 | 104.14 | 142.34 | 1.8696 | 1.2315e-05 | 0.013107 | vapor
316.34 | 1.5 | 8.0376 | 0.12442 | 51.045 | 53.592 | 232.23 | 95.302 | 105.03 | 141.06 | 1.8978 | 1.231e-05 | 0.013119 | vapor
316.34 | 2 | 10.84 | 0.092253 | 50.973 | 53.491 | 229.61 | 95.711 | 105.99 | 139.74 | 1.9292 | 1.2307e-05 | 0.013133 | vapor
316.34 | 2.5 | 13.711 | 0.072937 | 50.899 | 53.387 | 227.52 | 96.152 | 107.04 | 138.38 | 1.9638 | 1.2307e-05 | 0.013152 | vapor
316.34 | 3 | 16.655 | 0.060041 | 50.822 | 53.28 | 225.75 | 96.634 | 108.19 | 136.98 | 2.002 | 1.2309e-05 | 0.013175 | vapor
316.34 | 3.5 | 19.68 | 0.050814 | 50.743 | 53.17 | 224.22 | 97.168 | 109.47 | 135.54 | 2.0441 | 1.2314e-05 | 0.013202 | vapor
316.34 | 4 | 22.791 | 0.043878 | 50.661 | 53.057 | 222.84 | 97.764 | 110.91 | 134.05 | 2.0905 | 1.2322e-05 | 0.013235 | vapor
316.34 | 4.5 | 25.996 | 0.038467 | 50.576 | 52.938 | 221.58 | 98.437 | 112.54 | 132.5 | 2.1415 | 1.2334e-05 | 0.013275 | vapor
316.34 | 5 | 29.306 | 0.034123 | 50.487 | 52.815 | 220.41 | 99.203 | 114.4 | 130.9 | 2.1977 | 1.2348e-05 | 0.013322 | vapor
316.34 | 5.5 | 32.731 | 0.030552 | 50.393 | 52.687 | 219.31 | 100.08 | 116.55 | 129.22 | 2.2594 | 1.2366e-05 | 0.013378 | vapor
316.34 | 6 | 36.285 | 0.02756 | 50.295 | 52.552 | 218.25 | 101.09 | 119.05 | 127.47 | 2.3276 | 1.2389e-05 | 0.013445 | vapor
316.34 | 6.4768 | 39.809 | 0.02512 | 50.196 | 52.416 | 217.28 | 102.21 | 121.85 | 125.73 | 2.3991 | 1.2414e-05 | 0.01352 | vapor
316.34 | 6.4768 | 1289.6 | 0.00077541 | 33.891 | 33.959 | 158.94 | 107.06 | 161.58 | 452.52 | -0.002285 | 0.00020755 | 0.062546 | liquid
316.34 | 6.5 | 1289.7 | 0.0007754 | 33.891 | 33.959 | 158.94 | 107.06 | 161.58 | 452.55 | -0.0022913 | 0.00020756 | 0.062548 | liquid
316.34 | 7 | 1290 | 0.00077518 | 33.886 | 33.96 | 158.92 | 107.06 | 161.51 | 453.14 | -0.0024269 | 0.0002078 | 0.062584 | liquid
316.34 | 7.5 | 1290.4 | 0.00077496 | 33.881 | 33.96 | 158.91 | 107.05 | 161.43 | 453.74 | -0.0025617 | 0.00020803 | 0.06262 | liquid
316.34 | 8 | 1290.8 | 0.00077474 | 33.875 | 33.96 | 158.89 | 107.05 | 161.36 | 454.33 | -0.0026956 | 0.00020826 | 0.062657 | liquid
316.34 | 8.5 | 1291.1 | 0.00077452 | 33.87 | 33.96 | 158.87 | 107.04 | 161.29 | 454.92 | -0.0028286 | 0.00020849 | 0.062693 | liquid
316.34 | 9 | 1291.5 | 0.0007743 | 33.865 | 33.96 | 158.86 | 107.04 | 161.22 | 455.51 | -0.0029607 | 0.00020872 | 0.062729 | liquid
316.34 | 9.5 | 1291.8 | 0.00077409 | 33.86 | 33.961 | 158.84 | 107.04 | 161.15 | 456.1 | -0.003092 | 0.00020895 | 0.062765 | liquid
316.34 | 10 | 1292.2 | 0.00077387 | 33.855 | 33.961 | 158.83 | 107.03 | 161.09 | 456.68 | -0.0032225 | 0.00020918 | 0.062801 | liquid
355.88 | 1 | 4.677 | 0.21381 | 55.021 | 57.939 | 248.48 | 101.9 | 110.79 | 151.4 | 1.284 | 1.3842e-05 | 0.015996 | vapor
355.88 | 1.5 | 7.0658 | 0.14153 | 54.97 | 57.868 | 244.96 | 102.11 | 111.31 | 150.5 | 1.295 | 1.3847e-05 | 0.016015 | vapor
355.88 | 2 | 9.49 | 0.10537 | 54.919 | 57.795 | 242.43 | 102.32 | 111.85 | 149.6 | 1.3064 | 1.3853e-05 | 0.016035 | vapor
355.88 | 2.5 | 11.951 | 0.083675 | 54.867 | 57.721 | 240.42 | 102.54 | 112.41 | 148.67 | 1.3183 | 1.386e-05 | 0.016058 | vapor
355.88 | 3 | 14.45 | 0.069203 | 54.813 | 57.647 | 238.75 | 102.77 | 112.99 | 147.74 | 1.3306 | 1.3869e-05 | 0.016082 | vapor
355.88 | 3.5 | 16.989 | 0.05886 | 54.76 | 57.571 | 237.32 | 103 | 113.6 | 146.78 | 1.3433 | 1.388e-05 | 0.016108 | vapor
355.88 | 4 | 19.57 | 0.051098 | 54.705 | 57.494 | 236.05 | 103.23 | 114.24 | 145.82 | 1.3566 | 1.3892e-05 | 0.016137 | vapor
355.88 | 4.5 | 22.195 | 0.045056 | 54.649 | 57.416 | 234.91 | 103.47 | 114.9 | 144.84 | 1.3704 | 1.3906e-05 | 0.016167 | vapor
355.88 | 5 | 24.865 | 0.040218 | 54.592 | 57.337 | 233.87 | 103.72 | 115.6 | 143.84 | 1.3848 | 1.3921e-05 | 0.016201 | vapor
355.88 | 5.5 | 27.582 | 0.036255 | 54.535 | 57.256 | 232.92 | 103.98 | 116.33 | 142.82 | 1.3998 | 1.3939e-05 | 0.016237 | vapor
355.88 | 6 | 30.35 | 0.032949 | 54.476 | 57.174 | 232.02 | 104.24 | 117.1 | 141.79 | 1.4154 | 1.3958e-05 | 0.016276 | vapor
355.88 | 6.5 | 33.171 | 0.030147 | 54.416 | 57.09 | 231.18 | 104.52 | 117.91 | 140.73 | 1.4316 | 1.398e-05 | 0.016318 | vapor
355.88 | 7 | 36.047 | 0.027741 | 54.355 | 57.005 | 230.39 | 104.81 | 118.77 | 139.66 | 1.4486 | 1.4003e-05 | 0.016364 | vapor
355.88 | 7.5 | 38.982 | 0.025653 | 54.292 | 56.918 | 229.63 | 105.11 | 119.68 | 138.57 | 1.4663 | 1.4029e-05 | 0.016413 | vapor
355.88 | 8 | 41.979 | 0.023822 | 54.229 | 56.829 | 228.91 | 105.42 | 120.65 | 137.45 | 1.4848 | 1.4057e-05 | 0.016467 | vapor
355.88 | 8.5 | 45.041 | 0.022202 | 54.163 | 56.739 | 228.21 | 105.75 | 121.68 | 136.31 | 1.5043 | 1.4088e-05 | 0.016524 | vapor
355.88 | 9 | 48.173 | 0.020758 | 54.097 | 56.646 | 227.54 | 106.09 | 122.78 | 135.14 | 1.5246 | 1.4121e-05 | 0.016587 | vapor
355.88 | 9.5 | 51.38 | 0.019463 | 54.028 | 56.552 | 226.89 | 106.45 | 123.97 | 133.95 | 1.5459 | 1.4157e-05 | 0.016655 | vapor
355.88 | 10 | 54.665 | 0.018293 | 53.958 | 56.455 | 226.26 | 106.84 | 125.24 | 132.73 | 1.5683 | 1.4196e-05 | 0.016729 | vapor
395.43 | 1 | 4.1913 | 0.23859 | 59.196 | 62.453 | 260.5 | 108.77 | 117.48 | 159.76 | 0.93206 | 1.5313e-05 | 0.019099 | vapor
395.43 | 1.5 | 6.3178 | 0.15828 | 59.157 | 62.398 | 257.03 | 108.9 | 117.82 | 159.1 | 0.93721 | 1.5323e-05 | 0.019124 | vapor
395.43 | 2 | 8.4656 | 0.11812 | 59.118 | 62.342 | 254.54 | 109.03 | 118.17 | 158.44 | 0.94246 | 1.5334e-05 | 0.019151 | vapor
395.43 | 2.5 | 10.635 | 0.094027 | 59.078 | 62.286 | 252.58 | 109.17 | 118.53 | 157.78 | 0.94779 | 1.5346e-05 | 0.019178 | vapor
395.43 | 3 | 12.827 | 0.077959 | 59.038 | 62.23 | 250.96 | 109.3 | 118.89 | 157.11 | 0.95322 | 1.5359e-05 | 0.019207 | vapor
395.43 | 3.5 | 15.042 | 0.06648 | 58.997 | 62.173 | 249.58 | 109.44 | 119.26 | 156.44 | 0.95875 | 1.5373e-05 | 0.019236 | vapor
395.43 | 4 | 17.281 | 0.057868 | 58.956 | 62.115 | 248.36 | 109.57 | 119.65 | 155.76 | 0.96438 | 1.5389e-05 | 0.019266 | vapor
395.43 | 4.5 | 19.543 | 0.051168 | 58.915 | 62.058 | 247.28 | 109.71 | 120.04 | 155.07 | 0.97011 | 1.5405e-05 | 0.019298 | vapor
395.43 | 5 | 21.831 | 0.045807 | 58.873 | 61.999 | 246.29 | 109.86 | 120.44 | 154.38 | 0.97595 | 1.5422e-05 | 0.019331 | vapor
395.43 | 5.5 | 24.144 | 0.041418 | 58.831 | 61.94 | 245.39 | 110 | 120.86 | 153.68 | 0.98189 | 1.5441e-05 | 0.019365 | vapor
395.43 | 6 | 26.483 | 0.03776 | 58.788 | 61.88 | 244.56 | 110.14 | 121.28 | 152.98 | 0.98795 | 1.5461e-05 | 0.0194 | vapor
395.43 | 6.5 | 28.85 | 0.034663 | 58.745 | 61.82 | 243.78 | 110.29 | 121.72 | 152.27 | 0.99413 | 1.5482e-05 | 0.019436 | vapor
395.43 | 7 | 31.244 | 0.032007 | 58.702 | 61.759 | 243.05 | 110.44 | 122.17 | 151.55 | 1.0004 | 1.5504e-05 | 0.019474 | vapor
395.43 | 7.5 | 33.666 | 0.029703 | 58.658 | 61.698 | 242.37 | 110.59 | 122.64 | 150.83 | 1.0068 | 1.5528e-05 | 0.019514 | vapor
395.43 | 8 | 36.118 | 0.027687 | 58.613 | 61.636 | 241.71 | 110.74 | 123.12 | 150.1 | 1.0134 | 1.5553e-05 | 0.019554 | vapor
395.43 | 8.5 | 38.601 | 0.025906 | 58.568 | 61.573 | 241.09 | 110.89 | 123.61 | 149.37 | 1.02 | 1.5579e-05 | 0.019597 | vapor
395.43 | 9 | 41.115 | 0.024322 | 58.522 | 61.51 | 240.5 | 111.05 | 124.12 | 148.63 | 1.0269 | 1.5606e-05 | 0.019641 | vapor
395.43 | 9.5 | 43.661 | 0.022904 | 58.476 | 61.446 | 239.93 | 111.21 | 124.64 | 147.88 | 1.0338 | 1.5636e-05 | 0.019687 | vapor
395.43 | 10 | 46.24 | 0.021626 | 58.429 | 61.381 | 239.38 | 111.37 | 125.18 | 147.12 | 1.0409 | 1.5666e-05 | 0.019735 | vapor
434.97 | 1 | 3.7998 | 0.26317 | 63.638 | 67.229 | 272.01 | 115.51 | 124.11 | 167.58 | 0.70323 | 1.6728e-05 | 0.022409 | vapor
434.97 | 1.5 | 5.7197 | 0.17483 | 63.607 | 67.186 | 268.56 | 115.59 | 124.35 | 167.09 | 0.70576 | 1.6741e-05 | 0.02244 | vapor
434.97 | 2 | 7.6531 | 0.13067 | 63.575 | 67.142 | 266.1 | 115.68 | 124.59 | 166.6 | 0.70831 | 1.6755e-05 | 0.022472 | vapor
434.97 | 2.5 | 9.6003 | 0.10416 | 63.544 | 67.097 | 264.17 | 115.77 | 124.83 | 166.1 | 0.71088 | 1.677e-05 | 0.022505 | vapor
434.97 | 3 | 11.561 | 0.086494 | 63.512 | 67.053 | 262.58 | 115.86 | 125.08 | 165.61 | 0.71347 | 1.6786e-05 | 0.022538 | vapor
434.97 | 3.5 | 13.537 | 0.073872 | 63.48 | 67.008 | 261.23 | 115.95 | 125.33 | 165.11 | 0.71608 | 1.6803e-05 | 0.022571 | vapor
434.97 | 4 | 15.527 | 0.064405 | 63.447 | 66.963 | 260.04 | 116.04 | 125.59 | 164.61 | 0.71872 | 1.682e-05 | 0.022605 | vapor
434.97 | 4.5 | 17.531 | 0.057041 | 63.415 | 66.918 | 258.99 | 116.13 | 125.85 | 164.11 | 0.72138 | 1.6838e-05 | 0.022639 | vapor
434.97 | 5 | 19.551 | 0.051149 | 63.382 | 66.872 | 258.03 | 116.22 | 126.12 | 163.61 | 0.72406 | 1.6857e-05 | 0.022674 | vapor
434.97 | 5.5 | 21.585 | 0.046328 | 63.349 | 66.827 | 257.17 | 116.32 | 126.39 | 163.1 | 0.72676 | 1.6876e-05 | 0.02271 | vapor
434.97 | 6 | 23.636 | 0.042309 | 63.316 | 66.781 | 256.37 | 116.41 | 126.67 | 162.6 | 0.72949 | 1.6897e-05 | 0.022746 | vapor
434.97 | 6.5 | 25.701 | 0.038908 | 63.283 | 66.734 | 255.62 | 116.5 | 126.95 | 162.09 | 0.73224 | 1.6918e-05 | 0.022782 | vapor
434.97 | 7 | 27.783 | 0.035993 | 63.249 | 66.688 | 254.93 | 116.6 | 127.24 | 161.58 | 0.73501 | 1.694e-05 | 0.02282 | vapor
434.97 | 7.5 | 29.881 | 0.033466 | 63.215 | 66.641 | 254.28 | 116.69 | 127.53 | 161.07 | 0.7378 | 1.6963e-05 | 0.022858 | vapor
434.97 | 8 | 31.996 | 0.031254 | 63.181 | 66.594 | 253.66 | 116.79 | 127.82 | 160.55 | 0.74062 | 1.6987e-05 | 0.022896 | vapor
434.97 | 8.5 | 34.127 | 0.029302 | 63.147 | 66.546 | 253.08 | 116.89 | 128.13 | 160.04 | 0.74347 | 1.7012e-05 | 0.022935 | vapor
434.97 | 9 | 36.276 | 0.027566 | 63.112 | 66.498 | 252.52 | 116.98 | 128.43 | 159.52 | 0.74633 | 1.7037e-05 | 0.022975 | vapor
434.97 | 9.5 | 38.442 | 0.026013 | 63.078 | 66.45 | 251.99 | 117.08 | 128.75 | 159 | 0.74923 | 1.7064e-05 | 0.023016 | vapor
434.97 | 10 | 40.626 | 0.024615 | 63.042 | 66.402 | 251.48 | 117.18 | 129.07 | 158.48 | 0.75214 | 1.7091e-05 | 0.023057 | vapor

## R123
Temperature (K) | Pressure (bar) | Density (kg/m3) | Volume (m3/kg) | Internal Energy (kJ/mol) | Enthalpy (kJ/mol) | Entropy (J/mol*K) | Cv (J/mol*K) | Cp (J/mol*K) | Sound Spd. (m/s) | Joule-Thomson (K/bar) | Viscosity (Pa*s) | Therm. Cond. (W/m*K) | Phase
228.42 | 1 | 1630.9 | 0.00061317 | 23.972 | 23.981 | 126.52 | 99.337 | 144.32 | 984.45 | -0.044355 | 0.0010646 | 0.097558 | liquid
228.42 | 1.5 | 1630.9 | 0.00061315 | 23.971 | 23.985 | 126.51 | 99.345 | 144.31 | 984.57 | -0.044362 | 0.0010652 | 0.097572 | liquid
228.42 | 2 | 1631 | 0.00061312 | 23.969 | 23.988 | 126.5 | 99.352 | 144.31 | 984.7 | -0.044368 | 0.0010658 | 0.097586 | liquid
228.42 | 2.5 | 1631.1 | 0.00061309 | 23.968 | 23.991 | 126.5 | 99.359 | 144.3 | 984.82 | -0.044375 | 0.0010663 | 0.097599 | liquid
228.42 | 3 | 1631.2 | 0.00061306 | 23.966 | 23.994 | 126.49 | 99.366 | 144.3 | 984.95 | -0.044381 | 0.0010669 | 0.097613 | liquid
228.42 | 3.5 | 1631.2 | 0.00061303 | 23.965 | 23.997 | 126.48 | 99.374 | 144.29 | 985.07 | -0.044387 | 0.0010675 | 0.097627 | liquid
228.42 | 4 | 1631.3 | 0.000613 | 23.963 | 24.001 | 126.48 | 99.381 | 144.29 | 985.19 | -0.044394 | 0.0010681 | 0.097641 | liquid
228.42 | 4.5 | 1631.4 | 0.00061298 | 23.962 | 24.004 | 126.47 | 99.388 | 144.28 | 985.32 | -0.0444 | 0.0010686 | 0.097654 | liquid
228.42 | 5 | 1631.5 | 0.00061295 | 23.96 | 24.007 | 126.47 | 99.395 | 144.27 | 985.44 | -0.044407 | 0.0010692 | 0.097668 | liquid
228.42 | 5.5 | 1631.5 | 0.00061292 | 23.959 | 24.01 | 126.46 | 99.402 | 144.27 | 985.57 | -0.044413 | 0.0010698 | 0.097682 | liquid
228.42 | 6 | 1631.6 | 0.00061289 | 23.957 | 24.013 | 126.45 | 99.409 | 144.26 | 985.69 | -0.044419 | 0.0010704 | 0.097695 | liquid
228.42 | 6.5 | 1631.7 | 0.00061286 | 23.956 | 24.017 | 126.45 | 99.417 | 144.26 | 985.82 | -0.044426 | 0.0010709 | 0.097709 | liquid
228.42 | 7 | 1631.8 | 0.00061284 | 23.954 | 24.02 | 126.44 | 99.424 | 144.25 | 985.94 | -0.044432 | 0.0010715 | 0.097723 | liquid
228.42 | 7.5 | 1631.8 | 0.00061281 | 23.953 | 24.023 | 126.43 | 99.431 | 144.25 | 986.07 | -0.044439 | 0.0010721 | 0.097736 | liquid
228.42 | 8 | 1631.9 | 0.00061278 | 23.951 | 24.026 | 126.43 | 99.438 | 144.24 | 986.19 | -0.044445 | 0.0010727 | 0.09775 | liquid
228.42 | 8.5 | 1632 | 0.00061275 | 23.95 | 24.029 | 126.42 | 99.445 | 144.23 | 986.31 | -0.044451 | 0.0010732 | 0.097764 | liquid
228.42 | 9 | 1632.1 | 0.00061272 | 23.948 | 24.033 | 126.41 | 99.452 | 144.23 | 986.44 | -0.044458 | 0.0010738 | 0.097778 | liquid
228.42 | 9.5 | 1632.1 | 0.0006127 | 23.947 | 24.036 | 126.41 | 99.459 | 144.22 | 986.56 | -0.044464 | 0.0010744 | 0.097791 | liquid
228.42 | 10 | 1632.2 | 0.00061267 | 23.945 | 24.039 | 126.4 | 99.466 | 144.22 | 986.69 | -0.04447 | 0.001075 | 0.097805 | liquid
274.1 | 1 | 1524 | 0.00065619 | 30.724 | 30.734 | 153.45 | 104.72 | 151.59 | 797.2 | -0.037243 | 0.00055832 | 0.083459 | liquid
274.1 | 1.5 | 1524.1 | 0.00065614 | 30.722 | 30.737 | 153.44 | 104.73 | 151.58 | 797.42 | -0.037259 | 0.00055865 | 0.083477 | liquid
274.1 | 2 | 1524.2 | 0.00065609 | 30.719 | 30.739 | 153.43 | 104.73 | 151.56 | 797.64 | -0.037274 | 0.00055899 | 0.083495 | liquid
274.1 | 2.5 | 1524.3 | 0.00065604 | 30.717 | 30.742 | 153.42 | 104.74 | 151.55 | 797.87 | -0.03729 | 0.00055932 | 0.083513 | liquid
274.1 | 3 | 1524.4 | 0.00065599 | 30.715 | 30.745 | 153.41 | 104.75 | 151.54 | 798.09 | -0.037305 | 0.00055966 | 0.083531 | liquid
274.1 | 3.5 | 1524.5 | 0.00065594 | 30.713 | 30.748 | 153.41 | 104.75 | 151.53 | 798.31 | -0.037321 | 0.00055999 | 0.083549 | liquid
274.1 | 4 | 1524.6 | 0.00065589 | 30.711 | 30.751 | 153.4 | 104.76 | 151.52 | 798.53 | -0.037336 | 0.00056033 | 0.083567 | liquid
274.1 | 4.5 | 1524.8 | 0.00065584 | 30.708 | 30.754 | 153.39 | 104.76 | 151.51 | 798.76 | -0.037352 | 0.00056067 | 0.083585 | liquid
274.1 | 5 | 1524.9 | 0.00065579 | 30.706 | 30.756 | 153.38 | 104.77 | 151.5 | 798.98 | -0.037367 | 0.000561 | 0.083603 | liquid
274.1 | 5.5 | 1525 | 0.00065575 | 30.704 | 30.759 | 153.37 | 104.78 | 151.49 | 799.2 | -0.037382 | 0.00056134 | 0.083621 | liquid
274.1 | 6 | 1525.1 | 0.0006557 | 30.702 | 30.762 | 153.37 | 104.78 | 151.47 | 799.42 | -0.037397 | 0.00056167 | 0.083639 | liquid
274.1 | 6.5 | 1525.2 | 0.00065565 | 30.7 | 30.765 | 153.36 | 104.79 | 151.46 | 799.64 | -0.037413 | 0.00056201 | 0.083657 | liquid
274.1 | 7 | 1525.3 | 0.0006556 | 30.698 | 30.768 | 153.35 | 104.8 | 151.45 | 799.86 | -0.037428 | 0.00056234 | 0.083675 | liquid
274.1 | 7.5 | 1525.4 | 0.00065555 | 30.695 | 30.771 | 153.34 | 104.8 | 151.44 | 800.09 | -0.037443 | 0.00056268 | 0.083693 | liquid
274.1 | 8 | 1525.5 | 0.0006555 | 30.693 | 30.773 | 153.33 | 104.81 | 151.43 | 800.31 | -0.037458 | 0.00056302 | 0.083711 | liquid
274.1 | 8.5 | 1525.7 | 0.00065545 | 30.691 | 30.776 | 153.33 | 104.81 | 151.42 | 800.53 | -0.037473 | 0.00056335 | 0.083729 | liquid
274.1 | 9 | 1525.8 | 0.00065541 | 30.689 | 30.779 | 153.32 | 104.82 | 151.41 | 800.75 | -0.037489 | 0.00056369 | 0.083747 | liquid
274.1 | 9.5 | 1525.9 | 0.00065536 | 30.687 | 30.782 | 153.31 | 104.83 | 151.4 | 800.97 | -0.037504 | 0.00056403 | 0.083765 | liquid
274.1 | 10 | 1526 | 0.00065531 | 30.685 | 30.785 | 153.3 | 104.83 | 151.39 | 801.19 | -0.037519 | 0.00056436 | 0.083783 | liquid
319.78 | 1 | 5.9535 | 0.16797 | 60.373 | 62.942 | 261.01 | 99.657 | 109.56 | 133.49 | 3.0515 | 1.1528e-05 | 0.010459 | vapor
319.78 | 1.5 | 9.0982 | 0.10991 | 60.25 | 62.771 | 257.25 | 100.41 | 111.27 | 131.44 | 3.1286 | 1.1505e-05 | 0.01048 | vapor
319.78 | 1.9132 | 11.794 | 0.084786 | 60.144 | 62.625 | 254.88 | 101.06 | 112.83 | 129.67 | 3.1982 | 1.1486e-05 | 0.010502 | vapor
319.78 | 1.9132 | 1407 | 0.00071074 | 37.832 | 37.853 | 177.42 | 110.77 | 160.16 | 622.11 | -0.025713 | 0.00032764 | 0.070714 | liquid
319.78 | 2 | 1407 | 0.00071073 | 37.832 | 37.854 | 177.42 | 110.77 | 160.15 | 622.17 | -0.02572 | 0.00032769 | 0.070717 | liquid
319.78 | 2.5 | 1407.2 | 0.00071063 | 37.828 | 37.856 | 177.41 | 110.78 | 160.13 | 622.53 | -0.025761 | 0.00032794 | 0.07074 | liquid
319.78 | 3 | 1407.4 | 0.00071054 | 37.825 | 37.858 | 177.4 | 110.78 | 160.11 | 622.88 | -0.025802 | 0.00032819 | 0.070763 | liquid
319.78 | 3.5 | 1407.6 | 0.00071044 | 37.822 | 37.86 | 177.39 | 110.79 | 160.08 | 623.24 | -0.025843 | 0.00032845 | 0.070785 | liquid
319.78 | 4 | 1407.8 | 0.00071035 | 37.818 | 37.862 | 177.38 | 110.79 | 160.06 | 623.59 | -0.025884 | 0.0003287 | 0.070808 | liquid
319.78 | 4.5 | 1407.9 | 0.00071026 | 37.815 | 37.864 | 177.37 | 110.8 | 160.03 | 623.94 | -0.025924 | 0.00032895 | 0.07083 | liquid
319.78 | 5 | 1408.1 | 0.00071016 | 37.812 | 37.866 | 177.36 | 110.8 | 160.01 | 624.3 | -0.025965 | 0.00032921 | 0.070853 | liquid
319.78 | 5.5 | 1408.3 | 0.00071007 | 37.808 | 37.868 | 177.34 | 110.81 | 159.99 | 624.65 | -0.026005 | 0.00032946 | 0.070875 | liquid
319.78 | 6 | 1408.5 | 0.00070998 | 37.805 | 37.87 | 177.33 | 110.81 | 159.96 | 625 | -0.026045 | 0.00032971 | 0.070898 | liquid
319.78 | 6.5 | 1408.7 | 0.00070988 | 37.802 | 37.872 | 177.32 | 110.82 | 159.94 | 625.35 | -0.026085 | 0.00032997 | 0.07092 | liquid
319.78 | 7 | 1408.9 | 0.00070979 | 37.798 | 37.874 | 177.31 | 110.82 | 159.91 | 625.7 | -0.026125 | 0.00033022 | 0.070943 | liquid
319.78 | 7.5 | 1409 | 0.0007097 | 37.795 | 37.876 | 177.3 | 110.82 | 159.89 | 626.05 | -0.026165 | 0.00033047 | 0.070965 | liquid
319.78 | 8 | 1409.2 | 0.00070961 | 37.792 | 37.879 | 177.29 | 110.83 | 159.87 | 626.4 | -0.026204 | 0.00033073 | 0.070988 | liquid
319.78 | 8.5 | 1409.4 | 0.00070951 | 37.788 | 37.881 | 177.28 | 110.83 | 159.84 | 626.75 | -0.026244 | 0.00033098 | 0.07101 | liquid
319.78 | 9 | 1409.6 | 0.00070942 | 37.785 | 37.883 | 177.27 | 110.84 | 159.82 | 627.1 | -0.026283 | 0.00033123 | 0.071033 | liquid
319.78 | 9.5 | 1409.8 | 0.00070933 | 37.782 | 37.885 | 177.26 | 110.84 | 159.8 | 627.45 | -0.026323 | 0.00033149 | 0.071055 | liquid
319.78 | 10 | 1410 | 0.00070924 | 37.778 | 37.887 | 177.25 | 110.85 | 159.77 | 627.79 | -0.026362 | 0.00033174 | 0.071077 | liquid
365.46 | 1 | 5.1401 | 0.19455 | 65.117 | 68.092 | 276.05 | 106.7 | 115.93 | 143.83 | 1.9489 | 1.3125e-05 | 0.013103 | vapor
365.46 | 1.5 | 7.7955 | 0.12828 | 65.035 | 67.978 | 272.46 | 107.08 | 116.81 | 142.51 | 1.9764 | 1.3111e-05 | 0.013142 | vapor
365.46 | 2 | 10.513 | 0.095124 | 64.951 | 67.861 | 269.83 | 107.46 | 117.74 | 141.16 | 2.0054 | 1.3099e-05 | 0.013185 | vapor
365.46 | 2.5 | 13.296 | 0.075212 | 64.866 | 67.741 | 267.74 | 107.86 | 118.73 | 139.77 | 2.0361 | 1.3088e-05 | 0.01323 | vapor
365.46 | 3 | 16.149 | 0.061922 | 64.778 | 67.619 | 265.98 | 108.27 | 119.79 | 138.34 | 2.0687 | 1.3079e-05 | 0.013279 | vapor
365.46 | 3.5 | 19.079 | 0.052414 | 64.688 | 67.494 | 264.44 | 108.69 | 120.92 | 136.87 | 2.1033 | 1.3072e-05 | 0.013332 | vapor
365.46 | 4 | 22.09 | 0.045269 | 64.595 | 67.365 | 263.07 | 109.14 | 122.14 | 135.35 | 2.1401 | 1.3066e-05 | 0.013389 | vapor
365.46 | 4.5 | 25.19 | 0.039699 | 64.5 | 67.232 | 261.82 | 109.6 | 123.45 | 133.79 | 2.1795 | 1.3062e-05 | 0.013452 | vapor
365.46 | 5 | 28.386 | 0.035229 | 64.402 | 67.096 | 260.67 | 110.08 | 124.87 | 132.17 | 2.2217 | 1.306e-05 | 0.01352 | vapor
365.46 | 5.5 | 31.686 | 0.031559 | 64.3 | 66.955 | 259.58 | 110.58 | 126.41 | 130.49 | 2.267 | 1.3061e-05 | 0.013594 | vapor
365.46 | 6 | 35.103 | 0.028488 | 64.195 | 66.809 | 258.56 | 111.11 | 128.11 | 128.75 | 2.3161 | 1.3064e-05 | 0.013675 | vapor
365.46 | 6.5 | 38.647 | 0.025875 | 64.086 | 66.658 | 257.58 | 111.66 | 129.97 | 126.93 | 2.3693 | 1.307e-05 | 0.013765 | vapor
365.46 | 6.5912 | 39.308 | 0.02544 | 64.065 | 66.629 | 257.4 | 111.76 | 130.33 | 126.59 | 2.3795 | 1.3071e-05 | 0.013782 | vapor
365.46 | 6.5912 | 1272.4 | 0.0007859 | 45.349 | 45.429 | 199.39 | 117.11 | 172.02 | 455.38 | -0.0025039 | 0.00020334 | 0.060114 | liquid
365.46 | 7 | 1272.7 | 0.00078572 | 45.345 | 45.429 | 199.38 | 117.11 | 171.96 | 455.87 | -0.0026216 | 0.00020353 | 0.060138 | liquid
365.46 | 7.5 | 1273.1 | 0.0007855 | 45.339 | 45.429 | 199.36 | 117.1 | 171.9 | 456.46 | -0.0027647 | 0.00020377 | 0.060169 | liquid
365.46 | 8 | 1273.4 | 0.00078528 | 45.333 | 45.429 | 199.35 | 117.1 | 171.83 | 457.05 | -0.0029068 | 0.000204 | 0.060198 | liquid
365.46 | 8.5 | 1273.8 | 0.00078507 | 45.327 | 45.43 | 199.33 | 117.1 | 171.76 | 457.64 | -0.0030479 | 0.00020424 | 0.060228 | liquid
365.46 | 9 | 1274.1 | 0.00078485 | 45.322 | 45.43 | 199.31 | 117.1 | 171.69 | 458.23 | -0.0031882 | 0.00020447 | 0.060258 | liquid
365.46 | 9.5 | 1274.5 | 0.00078464 | 45.316 | 45.43 | 199.3 | 117.1 | 171.62 | 458.81 | -0.0033275 | 0.00020471 | 0.060288 | liquid
365.46 | 10 | 1274.8 | 0.00078442 | 45.31 | 45.43 | 199.28 | 117.1 | 171.56 | 459.39 | -0.003466 | 0.00020494 | 0.060318 | liquid
411.15 | 1 | 4.536 | 0.22046 | 70.16 | 73.531 | 290.07 | 113.24 | 122.15 | 153.13 | 1.3573 | 1.4617e-05 | 0.015718 | vapor
411.15 | 1.5 | 6.8526 | 0.14593 | 70.1 | 73.448 | 286.55 | 113.44 | 122.66 | 152.21 | 1.3684 | 1.461e-05 | 0.015762 | vapor
411.15 | 2 | 9.2031 | 0.10866 | 70.04 | 73.363 | 284.01 | 113.65 | 123.19 | 151.29 | 1.3799 | 1.4605e-05 | 0.015808 | vapor
411.15 | 2.5 | 11.589 | 0.086288 | 69.979 | 73.278 | 282.01 | 113.85 | 123.74 | 150.35 | 1.3918 | 1.4601e-05 | 0.015855 | vapor
411.15 | 3 | 14.012 | 0.071369 | 69.917 | 73.191 | 280.34 | 114.07 | 124.32 | 149.39 | 1.4041 | 1.4599e-05 | 0.015905 | vapor
411.15 | 3.5 | 16.473 | 0.060706 | 69.854 | 73.103 | 278.9 | 114.28 | 124.91 | 148.43 | 1.4168 | 1.4597e-05 | 0.015956 | vapor
411.15 | 4 | 18.974 | 0.052705 | 69.79 | 73.014 | 277.63 | 114.51 | 125.53 | 147.44 | 1.43 | 1.4597e-05 | 0.016009 | vapor
411.15 | 4.5 | 21.516 | 0.046476 | 69.725 | 72.924 | 276.49 | 114.73 | 126.18 | 146.44 | 1.4437 | 1.4599e-05 | 0.016065 | vapor
411.15 | 5 | 24.103 | 0.041489 | 69.659 | 72.832 | 275.45 | 114.97 | 126.86 | 145.43 | 1.4579 | 1.4602e-05 | 0.016123 | vapor
411.15 | 5.5 | 26.734 | 0.037405 | 69.592 | 72.739 | 274.5 | 115.2 | 127.56 | 144.39 | 1.4726 | 1.4606e-05 | 0.016183 | vapor
411.15 | 6 | 29.414 | 0.033997 | 69.524 | 72.644 | 273.6 | 115.45 | 128.3 | 143.34 | 1.488 | 1.4612e-05 | 0.016246 | vapor
411.15 | 6.5 | 32.144 | 0.03111 | 69.455 | 72.548 | 272.76 | 115.7 | 129.08 | 142.27 | 1.5039 | 1.462e-05 | 0.016311 | vapor
411.15 | 7 | 34.927 | 0.028631 | 69.385 | 72.45 | 271.97 | 115.96 | 129.89 | 141.18 | 1.5205 | 1.463e-05 | 0.01638 | vapor
411.15 | 7.5 | 37.765 | 0.02648 | 69.313 | 72.35 | 271.22 | 116.22 | 130.75 | 140.07 | 1.5379 | 1.4641e-05 | 0.016452 | vapor
411.15 | 8 | 40.662 | 0.024593 | 69.24 | 72.249 | 270.49 | 116.49 | 131.65 | 138.94 | 1.556 | 1.4655e-05 | 0.016527 | vapor
411.15 | 8.5 | 43.621 | 0.022925 | 69.165 | 72.145 | 269.8 | 116.78 | 132.61 | 137.78 | 1.5749 | 1.4671e-05 | 0.016606 | vapor
411.15 | 9 | 46.645 | 0.021438 | 69.089 | 72.04 | 269.13 | 117.06 | 133.62 | 136.6 | 1.5947 | 1.4689e-05 | 0.016689 | vapor
411.15 | 9.5 | 49.739 | 0.020105 | 69.011 | 71.932 | 268.48 | 117.36 | 134.69 | 135.39 | 1.6155 | 1.4709e-05 | 0.016776 | vapor
411.15 | 10 | 52.908 | 0.018901 | 68.932 | 71.822 | 267.85 | 117.67 | 135.82 | 134.15 | 1.6373 | 1.4732e-05 | 0.016868 | vapor
456.83 | 1 | 4.0648 | 0.24602 | 75.483 | 79.245 | 303.24 | 119.21 | 127.94 | 161.71 | 1.007 | 1.6006e-05 | 0.018321 | vapor
456.83 | 1.5 | 6.1267 | 0.16322 | 75.436 | 79.181 | 299.77 | 119.32 | 128.26 | 161.06 | 1.0119 | 1.6005e-05 | 0.018364 | vapor
456.83 | 2 | 8.209 | 0.12182 | 75.389 | 79.115 | 297.27 | 119.44 | 128.6 | 160.39 | 1.0168 | 1.6005e-05 | 0.018409 | vapor
456.83 | 2.5 | 10.312 | 0.096974 | 75.342 | 79.05 | 295.31 | 119.56 | 128.94 | 159.73 | 1.0218 | 1.6007e-05 | 0.018454 | vapor
456.83 | 3 | 12.437 | 0.080408 | 75.295 | 78.984 | 293.69 | 119.67 | 129.3 | 159.05 | 1.027 | 1.6009e-05 | 0.018501 | vapor
456.83 | 3.5 | 14.583 | 0.068573 | 75.247 | 78.917 | 292.31 | 119.79 | 129.66 | 158.37 | 1.0322 | 1.6012e-05 | 0.018548 | vapor
456.83 | 4 | 16.752 | 0.059694 | 75.198 | 78.85 | 291.09 | 119.91 | 130.03 | 157.69 | 1.0376 | 1.6017e-05 | 0.018597 | vapor
456.83 | 4.5 | 18.944 | 0.052787 | 75.149 | 78.782 | 290 | 120.04 | 130.41 | 157 | 1.0431 | 1.6022e-05 | 0.018647 | vapor
456.83 | 5 | 21.16 | 0.047259 | 75.1 | 78.714 | 289.02 | 120.16 | 130.8 | 156.3 | 1.0487 | 1.6029e-05 | 0.018697 | vapor
456.83 | 5.5 | 23.4 | 0.042735 | 75.05 | 78.645 | 288.11 | 120.29 | 131.2 | 155.59 | 1.0545 | 1.6037e-05 | 0.018749 | vapor
456.83 | 6 | 25.665 | 0.038963 | 75 | 78.575 | 287.28 | 120.41 | 131.61 | 154.88 | 1.0603 | 1.6046e-05 | 0.018803 | vapor
456.83 | 6.5 | 27.956 | 0.03577 | 74.95 | 78.505 | 286.5 | 120.54 | 132.03 | 154.17 | 1.0663 | 1.6057e-05 | 0.018857 | vapor
456.83 | 7 | 30.274 | 0.033032 | 74.899 | 78.435 | 285.77 | 120.68 | 132.46 | 153.44 | 1.0725 | 1.6068e-05 | 0.018913 | vapor
456.83 | 7.5 | 32.619 | 0.030657 | 74.847 | 78.363 | 285.08 | 120.81 | 132.91 | 152.71 | 1.0788 | 1.6081e-05 | 0.01897 | vapor
456.83 | 8 | 34.992 | 0.028578 | 74.795 | 78.291 | 284.43 | 120.95 | 133.37 | 151.97 | 1.0852 | 1.6096e-05 | 0.019029 | vapor
456.83 | 8.5 | 37.393 | 0.026743 | 74.742 | 78.219 | 283.81 | 121.09 | 133.85 | 151.23 | 1.0918 | 1.6112e-05 | 0.019089 | vapor
456.83 | 9 | 39.825 | 0.02511 | 74.689 | 78.145 | 283.21 | 121.23 | 134.34 | 150.47 | 1.0985 | 1.6129e-05 | 0.01915 | vapor
456.83 | 9.5 | 42.288 | 0.023648 | 74.635 | 78.071 | 282.64 | 121.37 | 134.84 | 149.71 | 1.1054 | 1.6148e-05 | 0.019213 | vapor
456.83 | 10 | 44.782 | 0.02233 | 74.581 | 77.996 | 282.09 | 121.52 | 135.36 | 148.95 | 1.1125 | 1.6168e-05 | 0.019278 | vapor
502.51 | 1 | 3.6849 | 0.27138 | 81.063 | 85.213 | 315.69 | 124.66 | 133.28 | 169.76 | 0.78247 | 1.7292e-05 | 0.020918 | vapor
502.51 | 1.5 | 5.5461 | 0.18031 | 81.025 | 85.161 | 312.24 | 124.73 | 133.5 | 169.28 | 0.78465 | 1.7296e-05 | 0.020959 | vapor
502.51 | 2 | 7.4201 | 0.13477 | 80.987 | 85.109 | 309.77 | 124.79 | 133.73 | 168.8 | 0.78685 | 1.7301e-05 | 0.021001 | vapor
502.51 | 2.5 | 9.3071 | 0.10744 | 80.948 | 85.056 | 307.84 | 124.86 | 133.96 | 168.31 | 0.78909 | 1.7306e-05 | 0.021043 | vapor
502.51 | 3 | 11.207 | 0.089227 | 80.909 | 85.003 | 306.25 | 124.93 | 134.2 | 167.83 | 0.79136 | 1.7313e-05 | 0.021085 | vapor
502.51 | 3.5 | 13.121 | 0.076213 | 80.87 | 84.95 | 304.89 | 125 | 134.44 | 167.34 | 0.79365 | 1.732e-05 | 0.021128 | vapor
502.51 | 4 | 15.048 | 0.066452 | 80.831 | 84.896 | 303.7 | 125.07 | 134.68 | 166.84 | 0.79598 | 1.7328e-05 | 0.021172 | vapor
502.51 | 4.5 | 16.99 | 0.058859 | 80.792 | 84.843 | 302.64 | 125.14 | 134.93 | 166.34 | 0.79834 | 1.7337e-05 | 0.021216 | vapor
502.51 | 5 | 18.945 | 0.052784 | 80.752 | 84.789 | 301.69 | 125.21 | 135.18 | 165.85 | 0.80073 | 1.7347e-05 | 0.02126 | vapor
502.51 | 5.5 | 20.915 | 0.047812 | 80.713 | 84.734 | 300.81 | 125.28 | 135.44 | 165.34 | 0.80315 | 1.7358e-05 | 0.021306 | vapor
502.51 | 6 | 22.9 | 0.043669 | 80.673 | 84.68 | 300.01 | 125.35 | 135.7 | 164.84 | 0.8056 | 1.737e-05 | 0.021352 | vapor
502.51 | 6.5 | 24.899 | 0.040162 | 80.633 | 84.625 | 299.27 | 125.43 | 135.96 | 164.33 | 0.80808 | 1.7383e-05 | 0.021398 | vapor
502.51 | 7 | 26.914 | 0.037156 | 80.592 | 84.57 | 298.57 | 125.5 | 136.23 | 163.82 | 0.8106 | 1.7397e-05 | 0.021445 | vapor
502.51 | 7.5 | 28.944 | 0.034549 | 80.552 | 84.515 | 297.91 | 125.57 | 136.51 | 163.31 | 0.81314 | 1.7412e-05 | 0.021493 | vapor
502.51 | 8 | 30.99 | 0.032268 | 80.511 | 84.459 | 297.29 | 125.65 | 136.79 | 162.79 | 0.81572 | 1.7427e-05 | 0.021542 | vapor
502.51 | 8.5 | 33.052 | 0.030255 | 80.47 | 84.403 | 296.71 | 125.72 | 137.07 | 162.28 | 0.81834 | 1.7444e-05 | 0.021591 | vapor
502.51 | 9 | 35.13 | 0.028465 | 80.429 | 84.347 | 296.15 | 125.8 | 137.36 | 161.75 | 0.82098 | 1.7462e-05 | 0.021641 | vapor
502.51 | 9.5 | 37.225 | 0.026863 | 80.387 | 84.29 | 295.62 | 125.88 | 137.66 | 161.23 | 0.82367 | 1.7482e-05 | 0.021691 | vapor
502.51 | 10 | 39.337 | 0.025421 | 80.346 | 84.233 | 295.1 | 125.95 | 137.96 | 160.7 | 0.82638 | 1.7502e-05 | 0.021742 | vapor
548.2 | 1 | 3.3714 | 0.29662 | 86.88 | 91.417 | 327.5 | 129.68 | 138.24 | 177.39 | 0.62875 | 1.8476e-05 | 0.023514 | vapor
548.2 | 1.5 | 5.0693 | 0.19727 | 86.848 | 91.373 | 324.07 | 129.72 | 138.4 | 177.03 | 0.62973 | 1.8484e-05 | 0.023551 | vapor
548.2 | 2 | 6.7755 | 0.14759 | 86.815 | 91.329 | 321.62 | 129.77 | 138.56 | 176.68 | 0.63072 | 1.8492e-05 | 0.023589 | vapor
548.2 | 2.5 | 8.49 | 0.11779 | 86.782 | 91.286 | 319.7 | 129.81 | 138.73 | 176.32 | 0.63172 | 1.8502e-05 | 0.023627 | vapor
548.2 | 3 | 10.213 | 0.097914 | 86.75 | 91.242 | 318.13 | 129.85 | 138.9 | 175.97 | 0.63273 | 1.8511e-05 | 0.023665 | vapor
548.2 | 3.5 | 11.945 | 0.083719 | 86.717 | 91.198 | 316.79 | 129.89 | 139.07 | 175.61 | 0.63375 | 1.8522e-05 | 0.023704 | vapor
548.2 | 4 | 13.685 | 0.073073 | 86.684 | 91.154 | 315.62 | 129.93 | 139.24 | 175.25 | 0.63477 | 1.8533e-05 | 0.023743 | vapor
548.2 | 4.5 | 15.434 | 0.064792 | 86.651 | 91.109 | 314.58 | 129.97 | 139.42 | 174.89 | 0.6358 | 1.8545e-05 | 0.023782 | vapor
548.2 | 5 | 17.192 | 0.058166 | 86.617 | 91.065 | 313.64 | 130.02 | 139.59 | 174.52 | 0.63683 | 1.8558e-05 | 0.023821 | vapor
548.2 | 5.5 | 18.959 | 0.052745 | 86.584 | 91.02 | 312.79 | 130.06 | 139.77 | 174.16 | 0.63787 | 1.8572e-05 | 0.023861 | vapor
548.2 | 6 | 20.735 | 0.048227 | 86.551 | 90.976 | 312 | 130.1 | 139.95 | 173.79 | 0.63892 | 1.8586e-05 | 0.023901 | vapor
548.2 | 6.5 | 22.52 | 0.044404 | 86.517 | 90.931 | 311.27 | 130.14 | 140.13 | 173.43 | 0.63998 | 1.8601e-05 | 0.023941 | vapor
548.2 | 7 | 24.315 | 0.041127 | 86.483 | 90.886 | 310.6 | 130.19 | 140.32 | 173.06 | 0.64104 | 1.8617e-05 | 0.023981 | vapor
548.2 | 7.5 | 26.119 | 0.038286 | 86.45 | 90.841 | 309.96 | 130.23 | 140.5 | 172.69 | 0.6421 | 1.8634e-05 | 0.024022 | vapor
548.2 | 8 | 27.933 | 0.0358 | 86.416 | 90.796 | 309.36 | 130.27 | 140.69 | 172.32 | 0.64318 | 1.8651e-05 | 0.024063 | vapor
548.2 | 8.5 | 29.756 | 0.033607 | 86.382 | 90.751 | 308.8 | 130.32 | 140.88 | 171.95 | 0.64425 | 1.867e-05 | 0.024104 | vapor
548.2 | 9 | 31.589 | 0.031656 | 86.348 | 90.705 | 308.26 | 130.36 | 141.07 | 171.58 | 0.64534 | 1.8689e-05 | 0.024146 | vapor
548.2 | 9.5 | 33.432 | 0.029911 | 86.314 | 90.66 | 307.74 | 130.41 | 141.27 | 171.2 | 0.64643 | 1.8709e-05 | 0.024188 | vapor
548.2 | 10 | 35.285 | 0.028341 | 86.28 | 90.614 | 307.26 | 130.45 | 141.47 | 170.83 | 0.64752 | 1.873e-05 | 0.02423 | vapor
593.88 | 1 | 3.1078 | 0.32177 | 92.918 | 97.839 | 338.75 | 134.4 | 142.91 | 184.65 | 0.51762 | 1.9559e-05 | 0.026109 | vapor
593.88 | 1.5 | 4.6697 | 0.21414 | 92.89 | 97.802 | 335.33 | 134.43 | 143.03 | 184.4 | 0.51805 | 1.957e-05 | 0.026143 | vapor
593.88 | 2 | 6.2371 | 0.16033 | 92.861 | 97.765 | 332.89 | 134.45 | 143.16 | 184.14 | 0.51848 | 1.9582e-05 | 0.026177 | vapor
593.88 | 2.5 | 7.81 | 0.12804 | 92.833 | 97.728 | 330.99 | 134.48 | 143.28 | 183.88 | 0.51891 | 1.9594e-05 | 0.026211 | vapor
593.88 | 3 | 9.3884 | 0.10651 | 92.804 | 97.691 | 329.43 | 134.51 | 143.41 | 183.62 | 0.51934 | 1.9607e-05 | 0.026246 | vapor
593.88 | 3.5 | 10.972 | 0.091138 | 92.775 | 97.654 | 328.1 | 134.53 | 143.54 | 183.36 | 0.51977 | 1.962e-05 | 0.02628 | vapor
593.88 | 4 | 12.562 | 0.079606 | 92.747 | 97.616 | 326.94 | 134.56 | 143.67 | 183.1 | 0.5202 | 1.9634e-05 | 0.026314 | vapor
593.88 | 4.5 | 14.157 | 0.070636 | 92.718 | 97.579 | 325.91 | 134.59 | 143.8 | 182.83 | 0.52063 | 1.9649e-05 | 0.026349 | vapor
593.88 | 5 | 15.758 | 0.063459 | 92.689 | 97.541 | 324.98 | 134.61 | 143.93 | 182.57 | 0.52106 | 1.9664e-05 | 0.026383 | vapor
593.88 | 5.5 | 17.365 | 0.057587 | 92.66 | 97.504 | 324.14 | 134.64 | 144.06 | 182.31 | 0.52149 | 1.968e-05 | 0.026418 | vapor
593.88 | 6 | 18.978 | 0.052694 | 92.631 | 97.466 | 323.37 | 134.66 | 144.19 | 182.04 | 0.52192 | 1.9696e-05 | 0.026453 | vapor
593.88 | 6.5 | 20.596 | 0.048553 | 92.602 | 97.429 | 322.66 | 134.69 | 144.33 | 181.78 | 0.52235 | 1.9713e-05 | 0.026488 | vapor
593.88 | 7 | 22.22 | 0.045004 | 92.573 | 97.391 | 321.99 | 134.72 | 144.46 | 181.51 | 0.52278 | 1.9731e-05 | 0.026523 | vapor
593.88 | 7.5 | 23.851 | 0.041927 | 92.544 | 97.353 | 321.37 | 134.74 | 144.6 | 181.25 | 0.5232 | 1.975e-05 | 0.026558 | vapor
593.88 | 8 | 25.487 | 0.039236 | 92.515 | 97.315 | 320.78 | 134.77 | 144.73 | 180.98 | 0.52363 | 1.9769e-05 | 0.026593 | vapor
593.88 | 8.5 | 27.13 | 0.03686 | 92.486 | 97.277 | 320.23 | 134.8 | 144.87 | 180.71 | 0.52406 | 1.9788e-05 | 0.026628 | vapor
593.88 | 9 | 28.778 | 0.034749 | 92.457 | 97.239 | 319.7 | 134.82 | 145.01 | 180.44 | 0.52448 | 1.9809e-05 | 0.026664 | vapor
593.88 | 9.5 | 30.433 | 0.032859 | 92.427 | 97.201 | 319.2 | 134.85 | 145.15 | 180.17 | 0.5249 | 1.983e-05 | 0.026699 | vapor
593.88 | 10 | 32.094 | 0.031159 | 92.398 | 97.163 | 318.73 | 134.87 | 145.29 | 179.9 | 0.52532 | 1.9852e-05 | 0.026735 | vapor

## R116
Temperature (K) | Pressure (bar) | Density (kg/m3) | Volume (m3/kg) | Internal Energy (kJ/mol) | Enthalpy (kJ/mol) | Entropy (J/mol*K) | Cv (J/mol*K) | Cp (J/mol*K) | Sound Spd. (m/s) | Joule-Thomson (K/bar) | Viscosity (Pa*s) | Therm. Cond. (W/m*K) | Phase
175.82 | 1 | 1687.2 | 0.00059271 | 13.364 | 13.373 | 75.235 | 83.55 | 123.96 | 641.93 | -0.037582 | 0.00056566 | 0.085422 | liquid
175.82 | 1.5 | 1687.4 | 0.00059264 | 13.363 | 13.375 | 75.225 | 83.553 | 123.94 | 642.2 | -0.037602 | 0.00056603 | 0.085446 | liquid
175.82 | 2 | 1687.5 | 0.00059258 | 13.361 | 13.377 | 75.215 | 83.556 | 123.93 | 642.47 | -0.037622 | 0.0005664 | 0.08547 | liquid
175.82 | 2.5 | 1687.7 | 0.00059252 | 13.359 | 13.38 | 75.205 | 83.559 | 123.92 | 642.74 | -0.037642 | 0.00056677 | 0.085494 | liquid
175.82 | 3 | 1687.9 | 0.00059245 | 13.357 | 13.382 | 75.195 | 83.562 | 123.9 | 643.01 | -0.037663 | 0.00056714 | 0.085517 | liquid
175.82 | 3.5 | 1688.1 | 0.00059239 | 13.356 | 13.384 | 75.185 | 83.565 | 123.89 | 643.28 | -0.037683 | 0.00056751 | 0.085541 | liquid
175.82 | 4 | 1688.3 | 0.00059233 | 13.354 | 13.387 | 75.175 | 83.568 | 123.87 | 643.55 | -0.037703 | 0.00056788 | 0.085565 | liquid
175.82 | 4.5 | 1688.4 | 0.00059227 | 13.352 | 13.389 | 75.165 | 83.571 | 123.86 | 643.81 | -0.037723 | 0.00056825 | 0.085588 | liquid
175.82 | 5 | 1688.6 | 0.0005922 | 13.35 | 13.391 | 75.156 | 83.574 | 123.85 | 644.08 | -0.037743 | 0.00056862 | 0.085612 | liquid
175.82 | 5.5 | 1688.8 | 0.00059214 | 13.349 | 13.394 | 75.146 | 83.578 | 123.83 | 644.35 | -0.037763 | 0.00056898 | 0.085636 | liquid
175.82 | 6 | 1689 | 0.00059208 | 13.347 | 13.396 | 75.136 | 83.581 | 123.82 | 644.62 | -0.037783 | 0.00056935 | 0.08566 | liquid
175.82 | 6.5 | 1689.1 | 0.00059202 | 13.345 | 13.398 | 75.126 | 83.584 | 123.8 | 644.89 | -0.037802 | 0.00056972 | 0.085683 | liquid
175.82 | 7 | 1689.3 | 0.00059195 | 13.343 | 13.401 | 75.116 | 83.587 | 123.79 | 645.15 | -0.037822 | 0.00057009 | 0.085707 | liquid
175.82 | 7.5 | 1689.5 | 0.00059189 | 13.342 | 13.403 | 75.106 | 83.59 | 123.78 | 645.42 | -0.037842 | 0.00057046 | 0.08573 | liquid
175.82 | 8 | 1689.7 | 0.00059183 | 13.34 | 13.405 | 75.096 | 83.593 | 123.76 | 645.69 | -0.037862 | 0.00057083 | 0.085754 | liquid
175.82 | 8.5 | 1689.9 | 0.00059177 | 13.338 | 13.408 | 75.086 | 83.596 | 123.75 | 645.95 | -0.037881 | 0.0005712 | 0.085778 | liquid
175.82 | 9 | 1690 | 0.00059171 | 13.336 | 13.41 | 75.076 | 83.599 | 123.74 | 646.22 | -0.037901 | 0.00057157 | 0.085801 | liquid
175.82 | 9.5 | 1690.2 | 0.00059164 | 13.335 | 13.412 | 75.066 | 83.602 | 123.72 | 646.49 | -0.03792 | 0.00057194 | 0.085825 | liquid
175.82 | 10 | 1690.4 | 0.00059158 | 13.333 | 13.415 | 75.056 | 83.605 | 123.71 | 646.75 | -0.03794 | 0.00057231 | 0.085848 | liquid
205.12 | 1 | 8.405 | 0.11898 | 31.182 | 32.824 | 175.6 | 76.733 | 86.666 | 113.66 | 2.5785 | 9.512e-06 | 0.0062512 | vapor
205.12 | 1.5 | 12.872 | 0.077688 | 31.101 | 32.709 | 171.83 | 77.412 | 88.359 | 111.79 | 2.6582 | 9.4667e-06 | 0.0062872 | vapor
205.12 | 1.6882 | 14.606 | 0.068466 | 31.069 | 32.665 | 170.69 | 77.688 | 89.065 | 111.05 | 2.6921 | 9.45e-06 | 0.0063032 | vapor
205.12 | 1.6882 | 1559.4 | 0.00064126 | 17.127 | 17.142 | 95.016 | 88.601 | 133.66 | 516.97 | -0.025508 | 0.00034028 | 0.072483 | liquid
205.12 | 2 | 1559.6 | 0.00064119 | 17.126 | 17.143 | 95.008 | 88.603 | 133.64 | 517.2 | -0.02554 | 0.00034045 | 0.072502 | liquid
205.12 | 2.5 | 1559.9 | 0.00064107 | 17.123 | 17.145 | 94.995 | 88.606 | 133.6 | 517.57 | -0.025591 | 0.00034073 | 0.072533 | liquid
205.12 | 3 | 1560.2 | 0.00064095 | 17.12 | 17.147 | 94.981 | 88.609 | 133.57 | 517.95 | -0.025643 | 0.00034102 | 0.072564 | liquid
205.12 | 3.5 | 1560.5 | 0.00064084 | 17.117 | 17.148 | 94.968 | 88.611 | 133.54 | 518.32 | -0.025694 | 0.0003413 | 0.072595 | liquid
205.12 | 4 | 1560.7 | 0.00064072 | 17.115 | 17.15 | 94.955 | 88.614 | 133.51 | 518.68 | -0.025745 | 0.00034158 | 0.072626 | liquid
205.12 | 4.5 | 1561 | 0.00064061 | 17.112 | 17.152 | 94.942 | 88.617 | 133.48 | 519.05 | -0.025795 | 0.00034186 | 0.072656 | liquid
205.12 | 5 | 1561.3 | 0.00064049 | 17.109 | 17.154 | 94.929 | 88.62 | 133.45 | 519.42 | -0.025846 | 0.00034214 | 0.072687 | liquid
205.12 | 5.5 | 1561.6 | 0.00064038 | 17.107 | 17.155 | 94.915 | 88.623 | 133.42 | 519.79 | -0.025896 | 0.00034243 | 0.072717 | liquid
205.12 | 6 | 1561.9 | 0.00064027 | 17.104 | 17.157 | 94.902 | 88.625 | 133.39 | 520.16 | -0.025947 | 0.00034271 | 0.072748 | liquid
205.12 | 6.5 | 1562.1 | 0.00064015 | 17.101 | 17.159 | 94.889 | 88.628 | 133.36 | 520.52 | -0.025996 | 0.00034299 | 0.072778 | liquid
205.12 | 7 | 1562.4 | 0.00064004 | 17.099 | 17.16 | 94.876 | 88.631 | 133.33 | 520.89 | -0.026046 | 0.00034327 | 0.072809 | liquid
205.12 | 7.5 | 1562.7 | 0.00063992 | 17.096 | 17.162 | 94.863 | 88.634 | 133.3 | 521.25 | -0.026096 | 0.00034355 | 0.072839 | liquid
205.12 | 8 | 1563 | 0.00063981 | 17.093 | 17.164 | 94.85 | 88.637 | 133.27 | 521.62 | -0.026145 | 0.00034383 | 0.07287 | liquid
205.12 | 8.5 | 1563.2 | 0.0006397 | 17.091 | 17.166 | 94.837 | 88.639 | 133.24 | 521.98 | -0.026194 | 0.00034411 | 0.0729 | liquid
205.12 | 9 | 1563.5 | 0.00063959 | 17.088 | 17.167 | 94.824 | 88.642 | 133.21 | 522.35 | -0.026243 | 0.00034439 | 0.07293 | liquid
205.12 | 9.5 | 1563.8 | 0.00063947 | 17.085 | 17.169 | 94.811 | 88.645 | 133.18 | 522.71 | -0.026292 | 0.00034468 | 0.072961 | liquid
205.12 | 10 | 1564.1 | 0.00063936 | 17.083 | 17.171 | 94.798 | 88.648 | 133.15 | 523.07 | -0.026341 | 0.00034496 | 0.072991 | liquid
234.42 | 1 | 7.2508 | 0.13792 | 33.552 | 35.455 | 187.59 | 83.765 | 93.039 | 122.28 | 1.6734 | 1.0895e-05 | 0.0087049 | vapor
234.42 | 1.5 | 11.013 | 0.090801 | 33.497 | 35.377 | 183.98 | 84.097 | 93.916 | 121.04 | 1.7014 | 1.088e-05 | 0.0087296 | vapor
234.42 | 2 | 14.876 | 0.067223 | 33.44 | 35.296 | 181.34 | 84.442 | 94.857 | 119.76 | 1.7316 | 1.0866e-05 | 0.0087581 | vapor
234.42 | 2.5 | 18.848 | 0.053057 | 33.382 | 35.212 | 179.23 | 84.804 | 95.874 | 118.45 | 1.7642 | 1.0855e-05 | 0.0087909 | vapor
234.42 | 3 | 22.938 | 0.043596 | 33.321 | 35.126 | 177.45 | 85.185 | 96.982 | 117.08 | 1.7997 | 1.0846e-05 | 0.0088285 | vapor
234.42 | 3.5 | 27.157 | 0.036823 | 33.259 | 35.038 | 175.89 | 85.589 | 98.196 | 115.66 | 1.8382 | 1.084e-05 | 0.0088719 | vapor
234.42 | 4 | 31.518 | 0.031728 | 33.194 | 34.946 | 174.49 | 86.021 | 99.538 | 114.19 | 1.8802 | 1.0836e-05 | 0.0089218 | vapor
234.42 | 4.5 | 36.037 | 0.027749 | 33.127 | 34.85 | 173.21 | 86.486 | 101.03 | 112.65 | 1.9262 | 1.0835e-05 | 0.0089794 | vapor
234.42 | 5 | 40.73 | 0.024552 | 33.057 | 34.751 | 172.02 | 86.991 | 102.71 | 111.04 | 1.9767 | 1.0838e-05 | 0.0090461 | vapor
234.42 | 5.5 | 45.62 | 0.02192 | 32.983 | 34.647 | 170.9 | 87.543 | 104.63 | 109.36 | 2.0325 | 1.0844e-05 | 0.0091236 | vapor
234.42 | 5.6555 | 47.185 | 0.021193 | 32.96 | 34.614 | 170.56 | 87.726 | 105.28 | 108.81 | 2.051 | 1.0846e-05 | 0.0091502 | vapor
234.42 | 5.6555 | 1411.2 | 0.00070864 | 21.202 | 21.257 | 113.58 | 94.08 | 147.82 | 392.03 | -0.0022459 | 0.00021725 | 0.060427 | liquid
234.42 | 6 | 1411.5 | 0.00070846 | 21.199 | 21.258 | 113.57 | 94.081 | 147.76 | 392.42 | -0.0023615 | 0.00021744 | 0.060457 | liquid
234.42 | 6.5 | 1412 | 0.00070821 | 21.194 | 21.258 | 113.55 | 94.082 | 147.67 | 392.99 | -0.0025283 | 0.00021772 | 0.060502 | liquid
234.42 | 7 | 1412.5 | 0.00070795 | 21.19 | 21.258 | 113.53 | 94.083 | 147.58 | 393.56 | -0.0026938 | 0.000218 | 0.060546 | liquid
234.42 | 7.5 | 1413 | 0.0007077 | 21.185 | 21.258 | 113.51 | 94.085 | 147.49 | 394.13 | -0.0028581 | 0.00021828 | 0.06059 | liquid
234.42 | 8 | 1413.5 | 0.00070745 | 21.18 | 21.258 | 113.49 | 94.086 | 147.41 | 394.69 | -0.0030212 | 0.00021855 | 0.060634 | liquid
234.42 | 8.5 | 1414 | 0.0007072 | 21.176 | 21.259 | 113.47 | 94.087 | 147.32 | 395.25 | -0.003183 | 0.00021883 | 0.060677 | liquid
234.42 | 9 | 1414.5 | 0.00070695 | 21.171 | 21.259 | 113.45 | 94.089 | 147.23 | 395.81 | -0.0033437 | 0.0002191 | 0.060721 | liquid
234.42 | 9.5 | 1415 | 0.0007067 | 21.166 | 21.259 | 113.43 | 94.09 | 147.15 | 396.37 | -0.0035032 | 0.00021938 | 0.060764 | liquid
234.42 | 10 | 1415.5 | 0.00070645 | 21.162 | 21.259 | 113.41 | 94.091 | 147.06 | 396.93 | -0.0036615 | 0.00021965 | 0.060808 | liquid
263.73 | 1 | 6.3946 | 0.15638 | 36.12 | 38.278 | 198.92 | 90.648 | 99.595 | 130.03 | 1.1721 | 1.2238e-05 | 0.011163 | vapor
263.73 | 1.5 | 9.6708 | 0.1034 | 36.078 | 38.219 | 195.4 | 90.836 | 100.13 | 129.16 | 1.1847 | 1.224e-05 | 0.011183 | vapor
263.73 | 2 | 13.003 | 0.076905 | 36.037 | 38.159 | 192.84 | 91.028 | 100.68 | 128.27 | 1.1978 | 1.2243e-05 | 0.011204 | vapor
263.73 | 2.5 | 16.394 | 0.060999 | 35.994 | 38.098 | 190.82 | 91.224 | 101.26 | 127.37 | 1.2114 | 1.2249e-05 | 0.011227 | vapor
263.73 | 3 | 19.846 | 0.050387 | 35.95 | 38.037 | 189.14 | 91.424 | 101.87 | 126.45 | 1.2256 | 1.2256e-05 | 0.011253 | vapor
263.73 | 3.5 | 23.363 | 0.042802 | 35.906 | 37.974 | 187.69 | 91.629 | 102.51 | 125.51 | 1.2403 | 1.2265e-05 | 0.011281 | vapor
263.73 | 4 | 26.949 | 0.037107 | 35.861 | 37.909 | 186.4 | 91.84 | 103.19 | 124.56 | 1.2557 | 1.2276e-05 | 0.011312 | vapor
263.73 | 4.5 | 30.607 | 0.032673 | 35.815 | 37.844 | 185.24 | 92.057 | 103.9 | 123.58 | 1.2718 | 1.2288e-05 | 0.011345 | vapor
263.73 | 5 | 34.341 | 0.02912 | 35.768 | 37.777 | 184.18 | 92.28 | 104.65 | 122.58 | 1.2885 | 1.2303e-05 | 0.011382 | vapor
263.73 | 5.5 | 38.156 | 0.026209 | 35.72 | 37.709 | 183.2 | 92.51 | 105.44 | 121.56 | 1.306 | 1.232e-05 | 0.011422 | vapor
263.73 | 6 | 42.056 | 0.023778 | 35.671 | 37.64 | 182.29 | 92.748 | 106.29 | 120.51 | 1.3244 | 1.234e-05 | 0.011465 | vapor
263.73 | 6.5 | 46.048 | 0.021716 | 35.62 | 37.568 | 181.42 | 92.994 | 107.19 | 119.44 | 1.3436 | 1.2362e-05 | 0.011513 | vapor
263.73 | 7 | 50.138 | 0.019945 | 35.569 | 37.495 | 180.6 | 93.25 | 108.16 | 118.34 | 1.3638 | 1.2387e-05 | 0.011566 | vapor
263.73 | 7.5 | 54.332 | 0.018405 | 35.516 | 37.421 | 179.82 | 93.516 | 109.19 | 117.22 | 1.3851 | 1.2415e-05 | 0.011623 | vapor
263.73 | 8 | 58.639 | 0.017054 | 35.461 | 37.344 | 179.06 | 93.794 | 110.3 | 116.06 | 1.4075 | 1.2446e-05 | 0.011686 | vapor
263.73 | 8.5 | 63.066 | 0.015856 | 35.405 | 37.265 | 178.33 | 94.084 | 111.51 | 114.87 | 1.4311 | 1.2481e-05 | 0.011755 | vapor
263.73 | 9 | 67.624 | 0.014788 | 35.348 | 37.185 | 177.63 | 94.388 | 112.81 | 113.65 | 1.4561 | 1.2519e-05 | 0.011831 | vapor
263.73 | 9.5 | 72.323 | 0.013827 | 35.288 | 37.101 | 176.94 | 94.708 | 114.23 | 112.39 | 1.4826 | 1.2562e-05 | 0.011914 | vapor
263.73 | 10 | 77.178 | 0.012957 | 35.227 | 37.015 | 176.26 | 95.046 | 115.79 | 111.08 | 1.5108 | 1.2609e-05 | 0.012007 | vapor
293.03 | 1 | 5.7276 | 0.17459 | 38.881 | 41.29 | 209.75 | 97.205 | 105.97 | 137.19 | 0.86611 | 1.3554e-05 | 0.013623 | vapor
293.03 | 1.5 | 8.64 | 0.11574 | 38.848 | 41.244 | 206.27 | 97.32 | 106.32 | 136.56 | 0.87241 | 1.3567e-05 | 0.01364 | vapor
293.03 | 2 | 11.586 | 0.086309 | 38.815 | 41.198 | 203.76 | 97.437 | 106.68 | 135.92 | 0.87884 | 1.3581e-05 | 0.013657 | vapor
293.03 | 2.5 | 14.567 | 0.068647 | 38.782 | 41.151 | 201.79 | 97.556 | 107.06 | 135.27 | 0.8854 | 1.3596e-05 | 0.013676 | vapor
293.03 | 3 | 17.584 | 0.05687 | 38.748 | 41.103 | 200.16 | 97.676 | 107.44 | 134.61 | 0.89209 | 1.3613e-05 | 0.013696 | vapor
293.03 | 3.5 | 20.638 | 0.048454 | 38.714 | 41.055 | 198.76 | 97.797 | 107.84 | 133.95 | 0.89892 | 1.3631e-05 | 0.013717 | vapor
293.03 | 4 | 23.73 | 0.04214 | 38.68 | 41.006 | 197.53 | 97.921 | 108.26 | 133.28 | 0.90589 | 1.3651e-05 | 0.013739 | vapor
293.03 | 4.5 | 26.862 | 0.037227 | 38.645 | 40.957 | 196.43 | 98.046 | 108.68 | 132.6 | 0.91301 | 1.3671e-05 | 0.013763 | vapor
293.03 | 5 | 30.035 | 0.033295 | 38.609 | 40.907 | 195.43 | 98.173 | 109.12 | 131.92 | 0.92028 | 1.3694e-05 | 0.013789 | vapor
293.03 | 5.5 | 33.25 | 0.030075 | 38.573 | 40.856 | 194.51 | 98.301 | 109.58 | 131.23 | 0.92771 | 1.3718e-05 | 0.013816 | vapor
293.03 | 6 | 36.509 | 0.027391 | 38.537 | 40.805 | 193.66 | 98.432 | 110.05 | 130.52 | 0.93531 | 1.3743e-05 | 0.013844 | vapor
293.03 | 6.5 | 39.813 | 0.025118 | 38.5 | 40.753 | 192.87 | 98.565 | 110.54 | 129.81 | 0.94308 | 1.3771e-05 | 0.013875 | vapor
293.03 | 7 | 43.164 | 0.023167 | 38.463 | 40.701 | 192.12 | 98.7 | 111.05 | 129.1 | 0.95102 | 1.3799e-05 | 0.013907 | vapor
293.03 | 7.5 | 46.564 | 0.021476 | 38.425 | 40.648 | 191.42 | 98.838 | 111.57 | 128.37 | 0.95915 | 1.383e-05 | 0.013941 | vapor
293.03 | 8 | 50.015 | 0.019994 | 38.386 | 40.594 | 190.74 | 98.977 | 112.12 | 127.63 | 0.96746 | 1.3863e-05 | 0.013978 | vapor
293.03 | 8.5 | 53.519 | 0.018685 | 38.347 | 40.539 | 190.1 | 99.12 | 112.69 | 126.89 | 0.97597 | 1.3897e-05 | 0.014016 | vapor
293.03 | 9 | 57.078 | 0.01752 | 38.308 | 40.484 | 189.49 | 99.265 | 113.29 | 126.13 | 0.98469 | 1.3934e-05 | 0.014057 | vapor
293.03 | 9.5 | 60.693 | 0.016476 | 38.267 | 40.428 | 188.9 | 99.412 | 113.9 | 125.37 | 0.99362 | 1.3973e-05 | 0.0141 | vapor
293.03 | 10 | 64.369 | 0.015536 | 38.226 | 40.371 | 188.32 | 99.563 | 114.55 | 124.59 | 1.0028 | 1.4014e-05 | 0.014146 | vapor
323.33 | 1 | 5.1741 | 0.19327 | 41.93 | 44.597 | 220.48 | 103.55 | 112.2 | 144.14 | 0.6606 | 1.4893e-05 | 0.016169 | vapor
323.33 | 1.5 | 7.7921 | 0.12833 | 41.903 | 44.56 | 217.03 | 103.63 | 112.45 | 143.67 | 0.66382 | 1.4914e-05 | 0.016183 | vapor
323.33 | 2 | 10.431 | 0.095866 | 41.876 | 44.522 | 214.55 | 103.7 | 112.7 | 143.2 | 0.66706 | 1.4935e-05 | 0.016198 | vapor
323.33 | 2.5 | 13.092 | 0.076383 | 41.849 | 44.485 | 212.61 | 103.78 | 112.95 | 142.73 | 0.67034 | 1.4957e-05 | 0.016214 | vapor
323.33 | 3 | 15.775 | 0.063393 | 41.822 | 44.447 | 211.01 | 103.85 | 113.22 | 142.25 | 0.67365 | 1.4981e-05 | 0.01623 | vapor
323.33 | 3.5 | 18.48 | 0.054113 | 41.794 | 44.408 | 209.65 | 103.93 | 113.49 | 141.77 | 0.67698 | 1.5005e-05 | 0.016247 | vapor
323.33 | 4 | 21.208 | 0.047153 | 41.767 | 44.37 | 208.45 | 104.01 | 113.76 | 141.29 | 0.68035 | 1.503e-05 | 0.016265 | vapor
323.33 | 4.5 | 23.959 | 0.041738 | 41.739 | 44.331 | 207.38 | 104.09 | 114.04 | 140.8 | 0.68375 | 1.5057e-05 | 0.016284 | vapor
323.33 | 5 | 26.734 | 0.037405 | 41.711 | 44.292 | 206.42 | 104.16 | 114.33 | 140.32 | 0.68718 | 1.5084e-05 | 0.016304 | vapor
323.33 | 5.5 | 29.534 | 0.03386 | 41.682 | 44.252 | 205.54 | 104.24 | 114.62 | 139.83 | 0.69064 | 1.5113e-05 | 0.016324 | vapor
323.33 | 6 | 32.358 | 0.030904 | 41.654 | 44.213 | 204.73 | 104.32 | 114.92 | 139.34 | 0.69413 | 1.5143e-05 | 0.016346 | vapor
323.33 | 6.5 | 35.208 | 0.028403 | 41.625 | 44.173 | 203.97 | 104.41 | 115.23 | 138.84 | 0.69765 | 1.5173e-05 | 0.016368 | vapor
323.33 | 7 | 38.084 | 0.026258 | 41.596 | 44.132 | 203.26 | 104.49 | 115.55 | 138.35 | 0.70121 | 1.5205e-05 | 0.016391 | vapor
323.33 | 7.5 | 40.986 | 0.024399 | 41.566 | 44.092 | 202.6 | 104.57 | 115.87 | 137.85 | 0.70479 | 1.5239e-05 | 0.016416 | vapor
323.33 | 8 | 43.915 | 0.022771 | 41.536 | 44.051 | 201.97 | 104.65 | 116.2 | 137.34 | 0.70841 | 1.5273e-05 | 0.016441 | vapor
323.33 | 8.5 | 46.872 | 0.021335 | 41.507 | 44.009 | 201.37 | 104.74 | 116.54 | 136.84 | 0.71206 | 1.5309e-05 | 0.016468 | vapor
323.33 | 9 | 49.858 | 0.020057 | 41.476 | 43.968 | 200.8 | 104.82 | 116.89 | 136.33 | 0.71574 | 1.5346e-05 | 0.016495 | vapor
323.33 | 9.5 | 52.872 | 0.018914 | 41.446 | 43.926 | 200.25 | 104.91 | 117.24 | 135.82 | 0.71945 | 1.5384e-05 | 0.016524 | vapor
323.33 | 10 | 55.916 | 0.017884 | 41.415 | 43.883 | 199.73 | 104.99 | 117.61 | 135.31 | 0.72319 | 1.5424e-05 | 0.016554 | vapor
351.64 | 1 | 4.7479 | 0.21062 | 44.943 | 47.85 | 230.13 | 109.04 | 117.61 | 150.29 | 0.52834 | 1.6128e-05 | 0.018547 | vapor
351.64 | 1.5 | 7.1427 | 0.14 | 44.921 | 47.819 | 226.69 | 109.09 | 117.8 | 149.93 | 0.53007 | 1.6154e-05 | 0.01856 | vapor
351.64 | 2 | 9.5516 | 0.10469 | 44.898 | 47.788 | 224.23 | 109.14 | 117.99 | 149.57 | 0.5318 | 1.618e-05 | 0.018573 | vapor
351.64 | 2.5 | 11.975 | 0.083508 | 44.875 | 47.756 | 222.31 | 109.2 | 118.18 | 149.21 | 0.53354 | 1.6207e-05 | 0.018587 | vapor
351.64 | 3 | 14.413 | 0.069384 | 44.852 | 47.725 | 220.73 | 109.25 | 118.37 | 148.86 | 0.53528 | 1.6235e-05 | 0.018601 | vapor
351.64 | 3.5 | 16.865 | 0.059295 | 44.829 | 47.693 | 219.38 | 109.3 | 118.57 | 148.5 | 0.53702 | 1.6263e-05 | 0.018616 | vapor
351.64 | 4 | 19.332 | 0.051728 | 44.805 | 47.661 | 218.21 | 109.35 | 118.77 | 148.14 | 0.53877 | 1.6292e-05 | 0.018631 | vapor
351.64 | 4.5 | 21.814 | 0.045842 | 44.782 | 47.629 | 217.16 | 109.41 | 118.97 | 147.78 | 0.54052 | 1.6323e-05 | 0.018647 | vapor
351.64 | 5 | 24.312 | 0.041132 | 44.758 | 47.597 | 216.22 | 109.46 | 119.18 | 147.42 | 0.54227 | 1.6353e-05 | 0.018663 | vapor
351.64 | 5.5 | 26.825 | 0.037279 | 44.735 | 47.564 | 215.36 | 109.52 | 119.39 | 147.05 | 0.54403 | 1.6385e-05 | 0.01868 | vapor
351.64 | 6 | 29.353 | 0.034068 | 44.711 | 47.532 | 214.56 | 109.57 | 119.6 | 146.69 | 0.54578 | 1.6418e-05 | 0.018698 | vapor
351.64 | 6.5 | 31.897 | 0.031351 | 44.687 | 47.499 | 213.83 | 109.62 | 119.82 | 146.33 | 0.54754 | 1.6451e-05 | 0.018716 | vapor
351.64 | 7 | 34.458 | 0.029021 | 44.662 | 47.466 | 213.14 | 109.68 | 120.04 | 145.97 | 0.5493 | 1.6485e-05 | 0.018735 | vapor
351.64 | 7.5 | 37.034 | 0.027002 | 44.638 | 47.433 | 212.5 | 109.73 | 120.27 | 145.6 | 0.55106 | 1.652e-05 | 0.018754 | vapor
351.64 | 8 | 39.627 | 0.025235 | 44.614 | 47.4 | 211.89 | 109.79 | 120.5 | 145.24 | 0.55282 | 1.6556e-05 | 0.018775 | vapor
351.64 | 8.5 | 42.237 | 0.023676 | 44.589 | 47.366 | 211.32 | 109.85 | 120.73 | 144.88 | 0.55459 | 1.6593e-05 | 0.018795 | vapor
351.64 | 9 | 44.864 | 0.02229 | 44.564 | 47.333 | 210.77 | 109.9 | 120.96 | 144.51 | 0.55635 | 1.6631e-05 | 0.018817 | vapor
351.64 | 9.5 | 47.508 | 0.021049 | 44.539 | 47.299 | 210.25 | 109.96 | 121.2 | 144.15 | 0.55811 | 1.667e-05 | 0.018839 | vapor
351.64 | 10 | 50.169 | 0.019933 | 44.514 | 47.265 | 209.75 | 110.02 | 121.45 | 143.78 | 0.55987 | 1.6709e-05 | 0.018861 | vapor
380.94 | 1 | 4.3761 | 0.22852 | 48.22 | 51.373 | 239.75 | 114.26 | 122.78 | 156.37 | 0.42922 | 1.7392e-05 | 0.021009 | vapor
380.94 | 1.5 | 6.5782 | 0.15202 | 48.2 | 51.347 | 236.32 | 114.3 | 122.92 | 156.1 | 0.43009 | 1.7422e-05 | 0.021021 | vapor
380.94 | 2 | 8.7899 | 0.11377 | 48.18 | 51.321 | 233.88 | 114.33 | 123.07 | 155.83 | 0.43097 | 1.7452e-05 | 0.021033 | vapor
380.94 | 2.5 | 11.011 | 0.090818 | 48.161 | 51.294 | 231.97 | 114.37 | 123.21 | 155.56 | 0.43184 | 1.7483e-05 | 0.021045 | vapor
380.94 | 3 | 13.242 | 0.075518 | 48.141 | 51.267 | 230.4 | 114.41 | 123.36 | 155.29 | 0.4327 | 1.7514e-05 | 0.021058 | vapor
380.94 | 3.5 | 15.482 | 0.064589 | 48.121 | 51.241 | 229.07 | 114.44 | 123.51 | 155.02 | 0.43357 | 1.7546e-05 | 0.021071 | vapor
380.94 | 4 | 17.733 | 0.056393 | 48.101 | 51.214 | 227.91 | 114.48 | 123.66 | 154.75 | 0.43443 | 1.7579e-05 | 0.021084 | vapor
380.94 | 4.5 | 19.993 | 0.050018 | 48.081 | 51.187 | 226.88 | 114.52 | 123.81 | 154.49 | 0.43528 | 1.7612e-05 | 0.021098 | vapor
380.94 | 5 | 22.263 | 0.044918 | 48.06 | 51.16 | 225.95 | 114.56 | 123.97 | 154.22 | 0.43613 | 1.7645e-05 | 0.021112 | vapor
380.94 | 5.5 | 24.543 | 0.040745 | 48.04 | 51.133 | 225.1 | 114.59 | 124.13 | 153.95 | 0.43698 | 1.7679e-05 | 0.021127 | vapor
380.94 | 6 | 26.833 | 0.037268 | 48.02 | 51.106 | 224.32 | 114.63 | 124.28 | 153.69 | 0.43782 | 1.7714e-05 | 0.021142 | vapor
380.94 | 6.5 | 29.133 | 0.034325 | 47.999 | 51.078 | 223.6 | 114.67 | 124.44 | 153.42 | 0.43865 | 1.775e-05 | 0.021157 | vapor
380.94 | 7 | 31.444 | 0.031803 | 47.979 | 51.051 | 222.93 | 114.71 | 124.61 | 153.16 | 0.43948 | 1.7786e-05 | 0.021173 | vapor
380.94 | 7.5 | 33.764 | 0.029617 | 47.958 | 51.024 | 222.31 | 114.75 | 124.77 | 152.89 | 0.44031 | 1.7823e-05 | 0.021189 | vapor
380.94 | 8 | 36.095 | 0.027705 | 47.937 | 50.996 | 221.72 | 114.79 | 124.94 | 152.63 | 0.44113 | 1.786e-05 | 0.021206 | vapor
380.94 | 8.5 | 38.437 | 0.026017 | 47.917 | 50.969 | 221.16 | 114.83 | 125.11 | 152.36 | 0.44194 | 1.7898e-05 | 0.021223 | vapor
380.94 | 9 | 40.788 | 0.024517 | 47.896 | 50.941 | 220.63 | 114.86 | 125.28 | 152.1 | 0.44275 | 1.7937e-05 | 0.02124 | vapor
380.94 | 9.5 | 43.151 | 0.023174 | 47.875 | 50.913 | 220.12 | 114.9 | 125.45 | 151.84 | 0.44354 | 1.7976e-05 | 0.021258 | vapor
380.94 | 10 | 45.524 | 0.021966 | 47.854 | 50.885 | 219.64 | 114.94 | 125.62 | 151.58 | 0.44434 | 1.8016e-05 | 0.021276 | vapor
410.24 | 1 | 4.059 | 0.24637 | 51.641 | 55.041 | 249.02 | 119.01 | 127.49 | 162.2 | 0.35538 | 1.8644e-05 | 0.023472 | vapor
410.24 | 1.5 | 6.0982 | 0.16398 | 51.624 | 55.019 | 245.61 | 119.04 | 127.61 | 162 | 0.35577 | 1.8677e-05 | 0.023483 | vapor
410.24 | 2 | 8.1438 | 0.12279 | 51.607 | 54.996 | 243.17 | 119.06 | 127.72 | 161.8 | 0.35616 | 1.871e-05 | 0.023493 | vapor
410.24 | 2.5 | 10.196 | 0.098079 | 51.589 | 54.973 | 241.28 | 119.09 | 127.84 | 161.59 | 0.35655 | 1.8744e-05 | 0.023505 | vapor
410.24 | 3 | 12.254 | 0.081603 | 51.572 | 54.95 | 239.72 | 119.12 | 127.95 | 161.39 | 0.35693 | 1.8778e-05 | 0.023516 | vapor
410.24 | 3.5 | 14.32 | 0.069834 | 51.554 | 54.928 | 238.39 | 119.15 | 128.07 | 161.19 | 0.3573 | 1.8813e-05 | 0.023528 | vapor
410.24 | 4 | 16.391 | 0.061008 | 51.537 | 54.905 | 237.24 | 119.17 | 128.19 | 161 | 0.35767 | 1.8848e-05 | 0.02354 | vapor
410.24 | 4.5 | 18.47 | 0.054143 | 51.519 | 54.882 | 236.22 | 119.2 | 128.31 | 160.8 | 0.35804 | 1.8883e-05 | 0.023552 | vapor
410.24 | 5 | 20.554 | 0.048652 | 51.502 | 54.859 | 235.3 | 119.23 | 128.43 | 160.6 | 0.3584 | 1.8919e-05 | 0.023564 | vapor
410.24 | 5.5 | 22.646 | 0.044158 | 51.484 | 54.836 | 234.46 | 119.26 | 128.55 | 160.4 | 0.35876 | 1.8956e-05 | 0.023577 | vapor
410.24 | 6 | 24.744 | 0.040414 | 51.466 | 54.813 | 233.7 | 119.28 | 128.67 | 160.21 | 0.35911 | 1.8993e-05 | 0.02359 | vapor
410.24 | 6.5 | 26.848 | 0.037246 | 51.448 | 54.79 | 232.99 | 119.31 | 128.79 | 160.01 | 0.35945 | 1.903e-05 | 0.023604 | vapor
410.24 | 7 | 28.96 | 0.034531 | 51.43 | 54.766 | 232.33 | 119.34 | 128.92 | 159.82 | 0.35979 | 1.9068e-05 | 0.023617 | vapor
410.24 | 7.5 | 31.078 | 0.032178 | 51.412 | 54.743 | 231.71 | 119.37 | 129.04 | 159.63 | 0.36012 | 1.9106e-05 | 0.023631 | vapor
410.24 | 8 | 33.202 | 0.030118 | 51.395 | 54.72 | 231.13 | 119.4 | 129.17 | 159.44 | 0.36045 | 1.9145e-05 | 0.023645 | vapor
410.24 | 8.5 | 35.334 | 0.028302 | 51.377 | 54.697 | 230.58 | 119.43 | 129.3 | 159.25 | 0.36077 | 1.9184e-05 | 0.02366 | vapor
410.24 | 9 | 37.472 | 0.026687 | 51.358 | 54.673 | 230.06 | 119.45 | 129.43 | 159.06 | 0.36109 | 1.9224e-05 | 0.023675 | vapor
410.24 | 9.5 | 39.616 | 0.025242 | 51.34 | 54.65 | 229.57 | 119.48 | 129.56 | 158.87 | 0.3614 | 1.9264e-05 | 0.02369 | vapor
410.24 | 10 | 41.768 | 0.023942 | 51.322 | 54.626 | 229.1 | 119.51 | 129.69 | 158.68 | 0.3617 | 1.9305e-05 | 0.023705 | vapor

## R115
Temperature (K) | Pressure (bar) | Density (kg/m3) | Volume (m3/kg) | Internal Energy (kJ/mol) | Enthalpy (kJ/mol) | Entropy (J/mol*K) | Cv (J/mol*K) | Cp (J/mol*K) | Sound Spd. (m/s) | Joule-Thomson (K/bar) | Viscosity (Pa*s) | Therm. Cond. (W/m*K) | Phase
176.55 | 1 | 1736.1 | 0.00057601 | 17.058 | 17.067 | 92.534 | 86.391 | 132.85 | 880 | -0.045225 | 0.0011718 | 0.092661 | liquid
176.55 | 1.5 | 1736.2 | 0.00057598 | 17.057 | 17.07 | 92.525 | 86.391 | 132.84 | 880.26 | -0.045233 | 0.0011728 | 0.092679 | liquid
176.55 | 2 | 1736.3 | 0.00057595 | 17.055 | 17.073 | 92.517 | 86.392 | 132.84 | 880.53 | -0.045241 | 0.0011738 | 0.092696 | liquid
176.55 | 2.5 | 1736.4 | 0.00057591 | 17.054 | 17.076 | 92.509 | 86.393 | 132.83 | 880.8 | -0.045249 | 0.0011749 | 0.092714 | liquid
176.55 | 3 | 1736.5 | 0.00057588 | 17.053 | 17.079 | 92.501 | 86.393 | 132.83 | 881.06 | -0.045256 | 0.0011759 | 0.092731 | liquid
176.55 | 3.5 | 1736.6 | 0.00057585 | 17.051 | 17.082 | 92.493 | 86.394 | 132.82 | 881.33 | -0.045264 | 0.001177 | 0.092749 | liquid
176.55 | 4 | 1736.7 | 0.00057581 | 17.05 | 17.085 | 92.484 | 86.395 | 132.82 | 881.59 | -0.045272 | 0.001178 | 0.092766 | liquid
176.55 | 4.5 | 1736.8 | 0.00057578 | 17.048 | 17.088 | 92.476 | 86.395 | 132.81 | 881.85 | -0.04528 | 0.0011791 | 0.092784 | liquid
176.55 | 5 | 1736.9 | 0.00057575 | 17.047 | 17.091 | 92.468 | 86.396 | 132.81 | 882.12 | -0.045287 | 0.0011801 | 0.092801 | liquid
176.55 | 5.5 | 1737 | 0.00057572 | 17.045 | 17.094 | 92.46 | 86.397 | 132.8 | 882.38 | -0.045295 | 0.0011812 | 0.092818 | liquid
176.55 | 6 | 1737.1 | 0.00057568 | 17.044 | 17.097 | 92.452 | 86.397 | 132.8 | 882.65 | -0.045303 | 0.0011822 | 0.092836 | liquid
176.55 | 6.5 | 1737.2 | 0.00057565 | 17.042 | 17.1 | 92.444 | 86.398 | 132.79 | 882.91 | -0.045311 | 0.0011833 | 0.092853 | liquid
176.55 | 7 | 1737.3 | 0.00057562 | 17.041 | 17.103 | 92.436 | 86.399 | 132.78 | 883.17 | -0.045318 | 0.0011843 | 0.092871 | liquid
176.55 | 7.5 | 1737.4 | 0.00057559 | 17.04 | 17.106 | 92.427 | 86.399 | 132.78 | 883.44 | -0.045326 | 0.0011854 | 0.092888 | liquid
176.55 | 8 | 1737.5 | 0.00057555 | 17.038 | 17.109 | 92.419 | 86.4 | 132.77 | 883.7 | -0.045334 | 0.0011864 | 0.092905 | liquid
176.55 | 8.5 | 1737.6 | 0.00057552 | 17.037 | 17.112 | 92.411 | 86.401 | 132.77 | 883.96 | -0.045341 | 0.0011875 | 0.092923 | liquid
176.55 | 9 | 1737.7 | 0.00057549 | 17.035 | 17.115 | 92.403 | 86.402 | 132.76 | 884.23 | -0.045349 | 0.0011885 | 0.09294 | liquid
176.55 | 9.5 | 1737.8 | 0.00057545 | 17.034 | 17.118 | 92.395 | 86.402 | 132.76 | 884.49 | -0.045357 | 0.0011896 | 0.092958 | liquid
176.55 | 10 | 1737.9 | 0.00057542 | 17.032 | 17.121 | 92.387 | 86.403 | 132.75 | 884.75 | -0.045364 | 0.0011907 | 0.092975 | liquid
211.86 | 1 | 1621.8 | 0.0006166 | 21.846 | 21.855 | 117.24 | 92.9 | 138.88 | 708.86 | -0.038877 | 0.00056301 | 0.078822 | liquid
211.86 | 1.5 | 1621.9 | 0.00061655 | 21.844 | 21.858 | 117.23 | 92.9 | 138.86 | 709.19 | -0.038896 | 0.00056347 | 0.078843 | liquid
211.86 | 2 | 1622.1 | 0.00061649 | 21.842 | 21.861 | 117.22 | 92.899 | 138.85 | 709.53 | -0.038915 | 0.00056392 | 0.078865 | liquid
211.86 | 2.5 | 1622.2 | 0.00061643 | 21.84 | 21.863 | 117.21 | 92.898 | 138.84 | 709.86 | -0.038934 | 0.00056438 | 0.078887 | liquid
211.86 | 3 | 1622.4 | 0.00061638 | 21.837 | 21.866 | 117.2 | 92.898 | 138.83 | 710.19 | -0.038953 | 0.00056483 | 0.078908 | liquid
211.86 | 3.5 | 1622.5 | 0.00061632 | 21.835 | 21.869 | 117.19 | 92.897 | 138.81 | 710.52 | -0.038971 | 0.00056529 | 0.07893 | liquid
211.86 | 4 | 1622.7 | 0.00061626 | 21.833 | 21.871 | 117.18 | 92.897 | 138.8 | 710.85 | -0.03899 | 0.00056575 | 0.078951 | liquid
211.86 | 4.5 | 1622.8 | 0.00061621 | 21.831 | 21.874 | 117.17 | 92.896 | 138.79 | 711.18 | -0.039009 | 0.0005662 | 0.078973 | liquid
211.86 | 5 | 1623 | 0.00061615 | 21.829 | 21.877 | 117.16 | 92.896 | 138.78 | 711.51 | -0.039028 | 0.00056666 | 0.078995 | liquid
211.86 | 5.5 | 1623.1 | 0.0006161 | 21.827 | 21.88 | 117.15 | 92.895 | 138.76 | 711.85 | -0.039046 | 0.00056711 | 0.079016 | liquid
211.86 | 6 | 1623.3 | 0.00061604 | 21.825 | 21.882 | 117.14 | 92.895 | 138.75 | 712.18 | -0.039065 | 0.00056757 | 0.079038 | liquid
211.86 | 6.5 | 1623.4 | 0.00061598 | 21.823 | 21.885 | 117.13 | 92.894 | 138.74 | 712.5 | -0.039083 | 0.00056803 | 0.079059 | liquid
211.86 | 7 | 1623.6 | 0.00061593 | 21.821 | 21.888 | 117.12 | 92.894 | 138.73 | 712.83 | -0.039102 | 0.00056848 | 0.079081 | liquid
211.86 | 7.5 | 1623.7 | 0.00061587 | 21.819 | 21.89 | 117.11 | 92.893 | 138.72 | 713.16 | -0.03912 | 0.00056894 | 0.079102 | liquid
211.86 | 8 | 1623.9 | 0.00061582 | 21.817 | 21.893 | 117.1 | 92.893 | 138.7 | 713.49 | -0.039139 | 0.0005694 | 0.079124 | liquid
211.86 | 8.5 | 1624 | 0.00061576 | 21.815 | 21.896 | 117.09 | 92.892 | 138.69 | 713.82 | -0.039157 | 0.00056986 | 0.079145 | liquid
211.86 | 9 | 1624.2 | 0.00061571 | 21.813 | 21.899 | 117.08 | 92.892 | 138.68 | 714.15 | -0.039175 | 0.00057031 | 0.079166 | liquid
211.86 | 9.5 | 1624.3 | 0.00061565 | 21.811 | 21.901 | 117.07 | 92.891 | 138.67 | 714.48 | -0.039194 | 0.00057077 | 0.079188 | liquid
211.86 | 10 | 1624.4 | 0.00061559 | 21.809 | 21.904 | 117.07 | 92.891 | 138.66 | 714.8 | -0.039212 | 0.00057123 | 0.079209 | liquid
247.17 | 1 | 7.7844 | 0.12846 | 43.697 | 45.681 | 219.71 | 91.931 | 101.75 | 117.05 | 2.4736 | 1.0376e-05 | 0.0092138 | vapor
247.17 | 1.5 | 11.909 | 0.08397 | 43.604 | 45.55 | 215.95 | 92.906 | 103.81 | 115.13 | 2.655 | 1.0321e-05 | 0.0092627 | vapor
247.17 | 1.7659 | 14.178 | 0.070531 | 43.551 | 45.474 | 214.37 | 93.551 | 105.14 | 114.06 | 2.7563 | 1.0292e-05 | 0.0092963 | vapor
247.17 | 1.7659 | 1499.3 | 0.00066697 | 26.898 | 26.917 | 139.28 | 99.966 | 148.21 | 555.99 | -0.027218 | 0.00033237 | 0.066697 | liquid
247.17 | 2 | 1499.4 | 0.00066692 | 26.897 | 26.918 | 139.28 | 99.964 | 148.19 | 556.19 | -0.027242 | 0.00033253 | 0.06671 | liquid
247.17 | 2.5 | 1499.7 | 0.00066681 | 26.894 | 26.92 | 139.27 | 99.961 | 148.16 | 556.64 | -0.027291 | 0.00033285 | 0.066739 | liquid
247.17 | 3 | 1499.9 | 0.0006667 | 26.891 | 26.922 | 139.25 | 99.958 | 148.13 | 557.08 | -0.02734 | 0.00033318 | 0.066767 | liquid
247.17 | 3.5 | 1500.2 | 0.0006666 | 26.888 | 26.924 | 139.24 | 99.955 | 148.11 | 557.53 | -0.02739 | 0.0003335 | 0.066795 | liquid
247.17 | 4 | 1500.4 | 0.00066649 | 26.884 | 26.926 | 139.23 | 99.952 | 148.08 | 557.97 | -0.027438 | 0.00033383 | 0.066823 | liquid
247.17 | 4.5 | 1500.6 | 0.00066639 | 26.881 | 26.928 | 139.22 | 99.949 | 148.05 | 558.41 | -0.027487 | 0.00033415 | 0.066852 | liquid
247.17 | 5 | 1500.9 | 0.00066628 | 26.878 | 26.93 | 139.2 | 99.946 | 148.02 | 558.85 | -0.027536 | 0.00033448 | 0.06688 | liquid
247.17 | 5.5 | 1501.1 | 0.00066618 | 26.875 | 26.932 | 139.19 | 99.944 | 147.99 | 559.29 | -0.027584 | 0.0003348 | 0.066908 | liquid
247.17 | 6 | 1501.3 | 0.00066607 | 26.872 | 26.934 | 139.18 | 99.941 | 147.96 | 559.73 | -0.027632 | 0.00033513 | 0.066936 | liquid
247.17 | 6.5 | 1501.6 | 0.00066597 | 26.869 | 26.936 | 139.16 | 99.938 | 147.94 | 560.17 | -0.02768 | 0.00033545 | 0.066964 | liquid
247.17 | 7 | 1501.8 | 0.00066586 | 26.866 | 26.938 | 139.15 | 99.935 | 147.91 | 560.6 | -0.027728 | 0.00033578 | 0.066992 | liquid
247.17 | 7.5 | 1502.1 | 0.00066576 | 26.863 | 26.94 | 139.14 | 99.932 | 147.88 | 561.04 | -0.027776 | 0.0003361 | 0.06702 | liquid
247.17 | 8 | 1502.3 | 0.00066565 | 26.86 | 26.942 | 139.13 | 99.929 | 147.85 | 561.48 | -0.027823 | 0.00033643 | 0.067048 | liquid
247.17 | 8.5 | 1502.5 | 0.00066555 | 26.857 | 26.944 | 139.11 | 99.927 | 147.83 | 561.91 | -0.02787 | 0.00033675 | 0.067076 | liquid
247.17 | 9 | 1502.8 | 0.00066545 | 26.854 | 26.946 | 139.1 | 99.924 | 147.8 | 562.35 | -0.027917 | 0.00033708 | 0.067103 | liquid
247.17 | 9.5 | 1503 | 0.00066534 | 26.851 | 26.948 | 139.09 | 99.921 | 147.77 | 562.78 | -0.027964 | 0.0003374 | 0.067131 | liquid
247.17 | 10 | 1503.2 | 0.00066524 | 26.848 | 26.95 | 139.08 | 99.919 | 147.74 | 563.22 | -0.028011 | 0.00033772 | 0.067159 | liquid
282.48 | 1 | 6.7237 | 0.14873 | 47.086 | 49.384 | 233.7 | 99.001 | 108.17 | 126.04 | 1.572 | 1.1877e-05 | 0.011308 | vapor
282.48 | 1.5 | 10.204 | 0.097999 | 47.026 | 49.297 | 230.11 | 99.318 | 108.99 | 124.8 | 1.6165 | 1.1856e-05 | 0.011335 | vapor
282.48 | 2 | 13.772 | 0.07261 | 46.964 | 49.207 | 227.49 | 99.678 | 109.91 | 123.51 | 1.663 | 1.1836e-05 | 0.011369 | vapor
282.48 | 2.5 | 17.435 | 0.057355 | 46.899 | 49.114 | 225.4 | 100.08 | 110.94 | 122.17 | 1.7119 | 1.1819e-05 | 0.011411 | vapor
282.48 | 3 | 21.202 | 0.047166 | 46.832 | 49.017 | 223.64 | 100.54 | 112.11 | 120.78 | 1.7633 | 1.1803e-05 | 0.011462 | vapor
282.48 | 3.5 | 25.082 | 0.03987 | 46.761 | 48.916 | 222.1 | 101.06 | 113.42 | 119.34 | 1.8177 | 1.1789e-05 | 0.011522 | vapor
282.48 | 4 | 29.086 | 0.03438 | 46.687 | 48.811 | 220.71 | 101.63 | 114.9 | 117.83 | 1.8753 | 1.1778e-05 | 0.011594 | vapor
282.48 | 4.5 | 33.229 | 0.030094 | 46.609 | 48.701 | 219.44 | 102.28 | 116.59 | 116.26 | 1.9366 | 1.177e-05 | 0.011678 | vapor
282.48 | 5 | 37.527 | 0.026648 | 46.527 | 48.585 | 218.26 | 102.99 | 118.51 | 114.6 | 2.0023 | 1.1764e-05 | 0.011776 | vapor
282.48 | 5.5 | 41.997 | 0.023811 | 46.44 | 48.463 | 217.14 | 103.8 | 120.71 | 112.86 | 2.0729 | 1.1762e-05 | 0.011891 | vapor
282.48 | 5.8543 | 45.283 | 0.022083 | 46.376 | 48.373 | 216.38 | 104.42 | 122.47 | 111.57 | 2.1264 | 1.1762e-05 | 0.011984 | vapor
282.48 | 5.8543 | 1359 | 0.00073586 | 32.321 | 32.388 | 159.79 | 107.56 | 162.22 | 411.8 | -0.0040009 | 0.00020935 | 0.055773 | liquid
282.48 | 6 | 1359.1 | 0.00073579 | 32.32 | 32.388 | 159.78 | 107.56 | 162.2 | 411.99 | -0.0040488 | 0.00020944 | 0.055785 | liquid
282.48 | 6.5 | 1359.5 | 0.00073555 | 32.314 | 32.388 | 159.76 | 107.55 | 162.12 | 412.64 | -0.0042125 | 0.00020975 | 0.055825 | liquid
282.48 | 7 | 1360 | 0.00073531 | 32.309 | 32.388 | 159.74 | 107.54 | 162.04 | 413.3 | -0.0043749 | 0.00021006 | 0.055866 | liquid
282.48 | 7.5 | 1360.4 | 0.00073507 | 32.304 | 32.389 | 159.73 | 107.53 | 161.96 | 413.95 | -0.0045361 | 0.00021037 | 0.055907 | liquid
282.48 | 8 | 1360.9 | 0.00073483 | 32.298 | 32.389 | 159.71 | 107.52 | 161.88 | 414.6 | -0.004696 | 0.00021068 | 0.055947 | liquid
282.48 | 8.5 | 1361.3 | 0.0007346 | 32.293 | 32.39 | 159.69 | 107.52 | 161.8 | 415.25 | -0.0048548 | 0.00021099 | 0.055987 | liquid
282.48 | 9 | 1361.7 | 0.00073436 | 32.288 | 32.39 | 159.67 | 107.51 | 161.72 | 415.9 | -0.0050124 | 0.0002113 | 0.056028 | liquid
282.48 | 9.5 | 1362.2 | 0.00073413 | 32.283 | 32.39 | 159.65 | 107.5 | 161.64 | 416.54 | -0.0051688 | 0.00021161 | 0.056068 | liquid
282.48 | 10 | 1362.6 | 0.00073389 | 32.277 | 32.391 | 159.63 | 107.49 | 161.56 | 417.18 | -0.0053241 | 0.00021192 | 0.056108 | liquid
317.79 | 1 | 5.9341 | 0.16852 | 50.722 | 53.325 | 246.84 | 106.18 | 115.07 | 134.11 | 1.1156 | 1.3292e-05 | 0.013535 | vapor
317.79 | 1.5 | 8.9702 | 0.11148 | 50.677 | 53.26 | 243.32 | 106.34 | 115.54 | 133.23 | 1.1317 | 1.329e-05 | 0.013554 | vapor
317.79 | 2 | 12.055 | 0.082951 | 50.632 | 53.194 | 240.79 | 106.51 | 116.03 | 132.34 | 1.1482 | 1.3289e-05 | 0.013576 | vapor
317.79 | 2.5 | 15.192 | 0.065826 | 50.585 | 53.127 | 238.78 | 106.69 | 116.56 | 131.42 | 1.1653 | 1.329e-05 | 0.013602 | vapor
317.79 | 3 | 18.382 | 0.054401 | 50.538 | 53.059 | 237.11 | 106.87 | 117.12 | 130.49 | 1.1829 | 1.3292e-05 | 0.013631 | vapor
317.79 | 3.5 | 21.629 | 0.046234 | 50.489 | 52.989 | 235.68 | 107.07 | 117.72 | 129.53 | 1.2012 | 1.3296e-05 | 0.013664 | vapor
317.79 | 4 | 24.936 | 0.040103 | 50.439 | 52.917 | 234.41 | 107.28 | 118.35 | 128.56 | 1.22 | 1.3302e-05 | 0.013702 | vapor
317.79 | 4.5 | 28.306 | 0.035329 | 50.388 | 52.844 | 233.26 | 107.5 | 119.03 | 127.56 | 1.2396 | 1.3309e-05 | 0.013744 | vapor
317.79 | 5 | 31.742 | 0.031504 | 50.336 | 52.77 | 232.22 | 107.73 | 119.75 | 126.54 | 1.2598 | 1.3319e-05 | 0.013791 | vapor
317.79 | 5.5 | 35.249 | 0.02837 | 50.283 | 52.693 | 231.25 | 107.98 | 120.52 | 125.49 | 1.2809 | 1.3331e-05 | 0.013844 | vapor
317.79 | 6 | 38.831 | 0.025753 | 50.228 | 52.615 | 230.35 | 108.23 | 121.34 | 124.42 | 1.3028 | 1.3344e-05 | 0.013903 | vapor
317.79 | 6.5 | 42.492 | 0.023534 | 50.172 | 52.535 | 229.5 | 108.51 | 122.22 | 123.33 | 1.3256 | 1.3361e-05 | 0.013968 | vapor
317.79 | 7 | 46.239 | 0.021627 | 50.115 | 52.453 | 228.69 | 108.79 | 123.17 | 122.2 | 1.3493 | 1.338e-05 | 0.01404 | vapor
317.79 | 7.5 | 50.076 | 0.01997 | 50.055 | 52.369 | 227.92 | 109.1 | 124.19 | 121.04 | 1.3742 | 1.3401e-05 | 0.014119 | vapor
317.79 | 8 | 54.011 | 0.018515 | 49.994 | 52.282 | 227.18 | 109.42 | 125.29 | 119.85 | 1.4002 | 1.3425e-05 | 0.014207 | vapor
317.79 | 8.5 | 58.05 | 0.017227 | 49.932 | 52.193 | 226.47 | 109.76 | 126.49 | 118.63 | 1.4275 | 1.3453e-05 | 0.014303 | vapor
317.79 | 9 | 62.202 | 0.016077 | 49.867 | 52.102 | 225.78 | 110.12 | 127.78 | 117.37 | 1.4562 | 1.3484e-05 | 0.014409 | vapor
317.79 | 9.5 | 66.476 | 0.015043 | 49.8 | 52.007 | 225.1 | 110.5 | 129.19 | 116.07 | 1.4864 | 1.3518e-05 | 0.014526 | vapor
317.79 | 10 | 70.884 | 0.014108 | 49.731 | 51.91 | 224.44 | 110.91 | 130.73 | 114.72 | 1.5184 | 1.3557e-05 | 0.014655 | vapor
353.1 | 1 | 5.3172 | 0.18807 | 54.601 | 57.506 | 259.31 | 112.94 | 121.66 | 141.58 | 0.83915 | 1.4635e-05 | 0.015842 | vapor
353.1 | 1.5 | 8.0189 | 0.1247 | 54.565 | 57.455 | 255.83 | 113.03 | 121.97 | 140.93 | 0.84641 | 1.4644e-05 | 0.015857 | vapor
353.1 | 2 | 10.751 | 0.093019 | 54.529 | 57.403 | 253.34 | 113.13 | 122.29 | 140.27 | 0.85382 | 1.4655e-05 | 0.015874 | vapor
353.1 | 2.5 | 13.513 | 0.074003 | 54.493 | 57.35 | 251.38 | 113.23 | 122.62 | 139.61 | 0.86137 | 1.4667e-05 | 0.015892 | vapor
353.1 | 3 | 16.307 | 0.061323 | 54.455 | 57.297 | 249.76 | 113.33 | 122.97 | 138.94 | 0.86908 | 1.468e-05 | 0.015912 | vapor
353.1 | 3.5 | 19.134 | 0.052263 | 54.418 | 57.243 | 248.37 | 113.43 | 123.32 | 138.26 | 0.87694 | 1.4694e-05 | 0.015934 | vapor
353.1 | 4 | 21.995 | 0.045465 | 54.38 | 57.189 | 247.15 | 113.54 | 123.69 | 137.57 | 0.88496 | 1.471e-05 | 0.015958 | vapor
353.1 | 4.5 | 24.891 | 0.040175 | 54.341 | 57.134 | 246.06 | 113.65 | 124.08 | 136.87 | 0.89314 | 1.4727e-05 | 0.015984 | vapor
353.1 | 5 | 27.823 | 0.035942 | 54.302 | 57.078 | 245.07 | 113.76 | 124.48 | 136.17 | 0.9015 | 1.4746e-05 | 0.016013 | vapor
353.1 | 5.5 | 30.792 | 0.032475 | 54.263 | 57.022 | 244.16 | 113.88 | 124.89 | 135.45 | 0.91004 | 1.4766e-05 | 0.016044 | vapor
353.1 | 6 | 33.801 | 0.029585 | 54.223 | 56.964 | 243.32 | 114 | 125.32 | 134.73 | 0.91877 | 1.4787e-05 | 0.016077 | vapor
353.1 | 6.5 | 36.849 | 0.027138 | 54.182 | 56.907 | 242.54 | 114.12 | 125.77 | 134 | 0.92769 | 1.481e-05 | 0.016113 | vapor
353.1 | 7 | 39.939 | 0.025038 | 54.141 | 56.848 | 241.8 | 114.25 | 126.24 | 133.25 | 0.93681 | 1.4835e-05 | 0.016152 | vapor
353.1 | 7.5 | 43.072 | 0.023217 | 54.099 | 56.788 | 241.11 | 114.38 | 126.72 | 132.5 | 0.94613 | 1.4861e-05 | 0.016194 | vapor
353.1 | 8 | 46.25 | 0.021621 | 54.056 | 56.728 | 240.44 | 114.51 | 127.23 | 131.74 | 0.95568 | 1.4889e-05 | 0.016239 | vapor
353.1 | 8.5 | 49.475 | 0.020212 | 54.013 | 56.667 | 239.81 | 114.65 | 127.75 | 130.96 | 0.96545 | 1.4919e-05 | 0.016288 | vapor
353.1 | 9 | 52.748 | 0.018958 | 53.969 | 56.605 | 239.21 | 114.79 | 128.3 | 130.18 | 0.97546 | 1.4951e-05 | 0.01634 | vapor
353.1 | 9.5 | 56.071 | 0.017834 | 53.924 | 56.542 | 238.63 | 114.94 | 128.88 | 129.38 | 0.98572 | 1.4985e-05 | 0.016395 | vapor
353.1 | 10 | 59.447 | 0.016822 | 53.879 | 56.478 | 238.07 | 115.08 | 129.48 | 128.57 | 0.99623 | 1.502e-05 | 0.016455 | vapor
388.41 | 1 | 4.8198 | 0.20748 | 58.706 | 61.91 | 271.19 | 119.09 | 127.71 | 148.59 | 0.65723 | 1.5915e-05 | 0.018187 | vapor
388.41 | 1.5 | 7.2579 | 0.13778 | 58.676 | 61.868 | 267.74 | 119.15 | 127.93 | 148.1 | 0.6609 | 1.5933e-05 | 0.0182 | vapor
388.41 | 2 | 9.7151 | 0.10293 | 58.646 | 61.826 | 265.27 | 119.21 | 128.16 | 147.61 | 0.66461 | 1.5951e-05 | 0.018213 | vapor
388.41 | 2.5 | 12.192 | 0.082021 | 58.616 | 61.783 | 263.34 | 119.27 | 128.39 | 147.11 | 0.66837 | 1.597e-05 | 0.018227 | vapor
388.41 | 3 | 14.689 | 0.068079 | 58.585 | 61.74 | 261.74 | 119.33 | 128.62 | 146.62 | 0.67217 | 1.5991e-05 | 0.018243 | vapor
388.41 | 3.5 | 17.206 | 0.058119 | 58.555 | 61.697 | 260.38 | 119.4 | 128.87 | 146.11 | 0.67601 | 1.6012e-05 | 0.018259 | vapor
388.41 | 4 | 19.744 | 0.050647 | 58.524 | 61.653 | 259.19 | 119.46 | 129.11 | 145.61 | 0.6799 | 1.6034e-05 | 0.018277 | vapor
388.41 | 4.5 | 22.304 | 0.044835 | 58.492 | 61.609 | 258.13 | 119.53 | 129.37 | 145.1 | 0.68384 | 1.6057e-05 | 0.018295 | vapor
388.41 | 5 | 24.885 | 0.040185 | 58.461 | 61.565 | 257.17 | 119.59 | 129.63 | 144.59 | 0.68782 | 1.6081e-05 | 0.018315 | vapor
388.41 | 5.5 | 27.489 | 0.036379 | 58.429 | 61.52 | 256.3 | 119.66 | 129.89 | 144.07 | 0.69184 | 1.6107e-05 | 0.018336 | vapor
388.41 | 6 | 30.115 | 0.033206 | 58.397 | 61.475 | 255.49 | 119.73 | 130.17 | 143.55 | 0.69592 | 1.6133e-05 | 0.018359 | vapor
388.41 | 6.5 | 32.764 | 0.030521 | 58.365 | 61.429 | 254.74 | 119.8 | 130.45 | 143.03 | 0.70004 | 1.6161e-05 | 0.018382 | vapor
388.41 | 7 | 35.438 | 0.028219 | 58.332 | 61.383 | 254.04 | 119.87 | 130.73 | 142.5 | 0.70421 | 1.6189e-05 | 0.018407 | vapor
388.41 | 7.5 | 38.135 | 0.026222 | 58.299 | 61.337 | 253.38 | 119.94 | 131.03 | 141.97 | 0.70843 | 1.6219e-05 | 0.018434 | vapor
388.41 | 8 | 40.858 | 0.024475 | 58.266 | 61.29 | 252.76 | 120.02 | 131.33 | 141.44 | 0.7127 | 1.625e-05 | 0.018462 | vapor
388.41 | 8.5 | 43.606 | 0.022933 | 58.232 | 61.243 | 252.17 | 120.09 | 131.64 | 140.9 | 0.71702 | 1.6282e-05 | 0.018492 | vapor
388.41 | 9 | 46.379 | 0.021561 | 58.199 | 61.196 | 251.6 | 120.16 | 131.96 | 140.36 | 0.72139 | 1.6315e-05 | 0.018523 | vapor
388.41 | 9.5 | 49.18 | 0.020334 | 58.164 | 61.148 | 251.06 | 120.24 | 132.29 | 139.81 | 0.72581 | 1.635e-05 | 0.018556 | vapor
388.41 | 10 | 52.008 | 0.019228 | 58.13 | 61.1 | 250.54 | 120.32 | 132.62 | 139.27 | 0.73029 | 1.6386e-05 | 0.01859 | vapor
423.72 | 1 | 4.4093 | 0.22679 | 63.015 | 66.518 | 282.54 | 124.59 | 133.15 | 155.24 | 0.53069 | 1.7142e-05 | 0.020541 | vapor
423.72 | 1.5 | 6.6329 | 0.15076 | 62.989 | 66.482 | 279.11 | 124.63 | 133.31 | 154.87 | 0.53263 | 1.7165e-05 | 0.020552 | vapor
423.72 | 2 | 8.8692 | 0.11275 | 62.964 | 66.447 | 276.66 | 124.67 | 133.48 | 154.49 | 0.53457 | 1.7189e-05 | 0.020564 | vapor
423.72 | 2.5 | 11.118 | 0.08994 | 62.938 | 66.411 | 274.74 | 124.71 | 133.65 | 154.12 | 0.53653 | 1.7213e-05 | 0.020576 | vapor
423.72 | 3 | 13.381 | 0.074733 | 62.912 | 66.375 | 273.16 | 124.75 | 133.82 | 153.74 | 0.5385 | 1.7238e-05 | 0.020588 | vapor
423.72 | 3.5 | 15.657 | 0.06387 | 62.886 | 66.339 | 271.82 | 124.79 | 134 | 153.37 | 0.54049 | 1.7264e-05 | 0.020601 | vapor
423.72 | 4 | 17.946 | 0.055723 | 62.86 | 66.303 | 270.65 | 124.84 | 134.17 | 152.99 | 0.54248 | 1.7291e-05 | 0.020615 | vapor
423.72 | 4.5 | 20.249 | 0.049385 | 62.833 | 66.266 | 269.61 | 124.88 | 134.36 | 152.61 | 0.54448 | 1.7319e-05 | 0.02063 | vapor
423.72 | 5 | 22.566 | 0.044315 | 62.807 | 66.229 | 268.67 | 124.92 | 134.54 | 152.23 | 0.5465 | 1.7347e-05 | 0.020645 | vapor
423.72 | 5.5 | 24.897 | 0.040166 | 62.78 | 66.193 | 267.81 | 124.97 | 134.73 | 151.85 | 0.54853 | 1.7376e-05 | 0.020661 | vapor
423.72 | 6 | 27.242 | 0.036708 | 62.753 | 66.156 | 267.02 | 125.01 | 134.92 | 151.46 | 0.55057 | 1.7406e-05 | 0.020678 | vapor
423.72 | 6.5 | 29.601 | 0.033782 | 62.726 | 66.118 | 266.29 | 125.05 | 135.12 | 151.08 | 0.55261 | 1.7436e-05 | 0.020695 | vapor
423.72 | 7 | 31.976 | 0.031274 | 62.699 | 66.081 | 265.61 | 125.1 | 135.31 | 150.69 | 0.55467 | 1.7468e-05 | 0.020713 | vapor
423.72 | 7.5 | 34.365 | 0.0291 | 62.672 | 66.043 | 264.98 | 125.14 | 135.52 | 150.31 | 0.55674 | 1.75e-05 | 0.020732 | vapor
423.72 | 8 | 36.769 | 0.027197 | 62.645 | 66.005 | 264.37 | 125.19 | 135.72 | 149.92 | 0.55882 | 1.7533e-05 | 0.020752 | vapor
423.72 | 8.5 | 39.188 | 0.025518 | 62.617 | 65.967 | 263.8 | 125.23 | 135.93 | 149.53 | 0.56091 | 1.7567e-05 | 0.020772 | vapor
423.72 | 9 | 41.623 | 0.024025 | 62.589 | 65.929 | 263.26 | 125.28 | 136.14 | 149.14 | 0.56301 | 1.7602e-05 | 0.020794 | vapor
423.72 | 9.5 | 44.074 | 0.022689 | 62.561 | 65.891 | 262.75 | 125.33 | 136.36 | 148.75 | 0.56511 | 1.7638e-05 | 0.020816 | vapor
423.72 | 10 | 46.541 | 0.021486 | 62.533 | 65.852 | 262.25 | 125.37 | 136.58 | 148.35 | 0.56723 | 1.7675e-05 | 0.020839 | vapor
459.03 | 1 | 4.0643 | 0.24604 | 67.506 | 71.306 | 293.39 | 129.46 | 137.97 | 161.59 | 0.43873 | 1.8321e-05 | 0.022886 | vapor
459.03 | 1.5 | 6.1094 | 0.16368 | 67.483 | 71.276 | 289.97 | 129.49 | 138.1 | 161.31 | 0.43974 | 1.8349e-05 | 0.022896 | vapor
459.03 | 2 | 8.1631 | 0.1225 | 67.461 | 71.245 | 287.53 | 129.52 | 138.23 | 161.02 | 0.44076 | 1.8377e-05 | 0.022906 | vapor
459.03 | 2.5 | 10.226 | 0.097793 | 67.438 | 71.215 | 285.63 | 129.54 | 138.36 | 160.74 | 0.44178 | 1.8405e-05 | 0.022916 | vapor
459.03 | 3 | 12.297 | 0.08132 | 67.416 | 71.184 | 284.06 | 129.57 | 138.49 | 160.45 | 0.44279 | 1.8434e-05 | 0.022927 | vapor
459.03 | 3.5 | 14.377 | 0.069554 | 67.393 | 71.154 | 282.73 | 129.6 | 138.62 | 160.16 | 0.44382 | 1.8464e-05 | 0.022938 | vapor
459.03 | 4 | 16.467 | 0.060729 | 67.371 | 71.123 | 281.57 | 129.63 | 138.76 | 159.88 | 0.44484 | 1.8494e-05 | 0.022949 | vapor
459.03 | 4.5 | 18.565 | 0.053865 | 67.348 | 71.092 | 280.54 | 129.66 | 138.9 | 159.59 | 0.44586 | 1.8525e-05 | 0.022961 | vapor
459.03 | 5 | 20.673 | 0.048373 | 67.325 | 71.061 | 279.62 | 129.69 | 139.03 | 159.31 | 0.44688 | 1.8556e-05 | 0.022974 | vapor
459.03 | 5.5 | 22.789 | 0.04388 | 67.302 | 71.03 | 278.77 | 129.72 | 139.17 | 159.02 | 0.44791 | 1.8588e-05 | 0.022987 | vapor
459.03 | 6 | 24.915 | 0.040136 | 67.279 | 70.998 | 278 | 129.75 | 139.32 | 158.74 | 0.44893 | 1.862e-05 | 0.023 | vapor
459.03 | 6.5 | 27.051 | 0.036967 | 67.255 | 70.967 | 277.28 | 129.78 | 139.46 | 158.45 | 0.44996 | 1.8654e-05 | 0.023014 | vapor
459.03 | 7 | 29.196 | 0.034252 | 67.232 | 70.936 | 276.62 | 129.81 | 139.61 | 158.16 | 0.45099 | 1.8687e-05 | 0.023028 | vapor
459.03 | 7.5 | 31.35 | 0.031898 | 67.209 | 70.904 | 275.99 | 129.84 | 139.76 | 157.88 | 0.45201 | 1.8722e-05 | 0.023042 | vapor
459.03 | 8 | 33.514 | 0.029838 | 67.185 | 70.873 | 275.4 | 129.87 | 139.91 | 157.59 | 0.45304 | 1.8757e-05 | 0.023058 | vapor
459.03 | 8.5 | 35.688 | 0.028021 | 67.162 | 70.841 | 274.85 | 129.9 | 140.06 | 157.3 | 0.45406 | 1.8792e-05 | 0.023073 | vapor
459.03 | 9 | 37.872 | 0.026405 | 67.138 | 70.809 | 274.32 | 129.93 | 140.21 | 157.02 | 0.45509 | 1.8828e-05 | 0.023089 | vapor
459.03 | 9.5 | 40.065 | 0.024959 | 67.114 | 70.777 | 273.82 | 129.96 | 140.37 | 156.73 | 0.45611 | 1.8865e-05 | 0.023106 | vapor
459.03 | 10 | 42.269 | 0.023658 | 67.091 | 70.745 | 273.34 | 129.99 | 140.52 | 156.44 | 0.45713 | 1.8903e-05 | 0.023123 | vapor
494.34 | 1 | 3.77 | 0.26525 | 72.157 | 76.254 | 303.78 | 133.75 | 142.22 | 167.68 | 0.36941 | 1.946e-05 | 0.025209 | vapor
494.34 | 1.5 | 5.6639 | 0.17656 | 72.137 | 76.228 | 300.36 | 133.77 | 142.32 | 167.47 | 0.3699 | 1.949e-05 | 0.025218 | vapor
494.34 | 2 | 7.5638 | 0.13221 | 72.117 | 76.202 | 297.93 | 133.79 | 142.43 | 167.25 | 0.3704 | 1.9522e-05 | 0.025227 | vapor
494.34 | 2.5 | 9.4698 | 0.1056 | 72.098 | 76.175 | 296.04 | 133.81 | 142.53 | 167.03 | 0.37089 | 1.9553e-05 | 0.025236 | vapor
494.34 | 3 | 11.382 | 0.08786 | 72.078 | 76.149 | 294.48 | 133.83 | 142.63 | 166.82 | 0.37138 | 1.9585e-05 | 0.025245 | vapor
494.34 | 3.5 | 13.3 | 0.075189 | 72.057 | 76.122 | 293.16 | 133.85 | 142.74 | 166.6 | 0.37187 | 1.9618e-05 | 0.025255 | vapor
494.34 | 4 | 15.224 | 0.065686 | 72.037 | 76.096 | 292.01 | 133.87 | 142.85 | 166.39 | 0.37236 | 1.9651e-05 | 0.025265 | vapor
494.34 | 4.5 | 17.154 | 0.058295 | 72.017 | 76.069 | 290.99 | 133.89 | 142.95 | 166.17 | 0.37285 | 1.9684e-05 | 0.025275 | vapor
494.34 | 5 | 19.091 | 0.052382 | 71.997 | 76.043 | 290.07 | 133.91 | 143.06 | 165.96 | 0.37334 | 1.9718e-05 | 0.025286 | vapor
494.34 | 5.5 | 21.033 | 0.047544 | 71.977 | 76.016 | 289.24 | 133.93 | 143.17 | 165.74 | 0.37382 | 1.9752e-05 | 0.025296 | vapor
494.34 | 6 | 22.982 | 0.043512 | 71.956 | 75.989 | 288.47 | 133.95 | 143.28 | 165.53 | 0.3743 | 1.9787e-05 | 0.025308 | vapor
494.34 | 6.5 | 24.937 | 0.040101 | 71.936 | 75.962 | 287.77 | 133.97 | 143.39 | 165.32 | 0.37478 | 1.9822e-05 | 0.025319 | vapor
494.34 | 7 | 26.899 | 0.037177 | 71.916 | 75.935 | 287.11 | 133.99 | 143.51 | 165.1 | 0.37526 | 1.9858e-05 | 0.025331 | vapor
494.34 | 7.5 | 28.866 | 0.034643 | 71.895 | 75.908 | 286.49 | 134.01 | 143.62 | 164.89 | 0.37574 | 1.9894e-05 | 0.025342 | vapor
494.34 | 8 | 30.84 | 0.032425 | 71.874 | 75.881 | 285.91 | 134.04 | 143.74 | 164.68 | 0.37621 | 1.9931e-05 | 0.025355 | vapor
494.34 | 8.5 | 32.82 | 0.030469 | 71.854 | 75.854 | 285.37 | 134.06 | 143.85 | 164.47 | 0.37668 | 1.9968e-05 | 0.025367 | vapor
494.34 | 9 | 34.807 | 0.02873 | 71.833 | 75.827 | 284.85 | 134.08 | 143.97 | 164.26 | 0.37715 | 2.0005e-05 | 0.02538 | vapor
494.34 | 9.5 | 36.8 | 0.027174 | 71.812 | 75.8 | 284.36 | 134.1 | 144.09 | 164.05 | 0.37762 | 2.0043e-05 | 0.025393 | vapor
494.34 | 10 | 38.8 | 0.025773 | 71.792 | 75.773 | 283.89 | 134.12 | 144.21 | 163.83 | 0.37808 | 2.0081e-05 | 0.025407 | vapor
529.65 | 1 | 3.5158 | 0.28443 | 76.95 | 81.344 | 313.72 | 137.51 | 145.96 | 173.55 | 0.31551 | 2.0562e-05 | 0.027504 | vapor
529.65 | 1.5 | 5.28 | 0.1894 | 76.932 | 81.321 | 310.31 | 137.52 | 146.04 | 173.39 | 0.31571 | 2.0595e-05 | 0.027512 | vapor
529.65 | 2 | 7.0482 | 0.14188 | 76.914 | 81.298 | 307.89 | 137.54 | 146.12 | 173.22 | 0.3159 | 2.0629e-05 | 0.02752 | vapor
529.65 | 2.5 | 8.8206 | 0.11337 | 76.896 | 81.274 | 306 | 137.55 | 146.21 | 173.06 | 0.31609 | 2.0664e-05 | 0.027528 | vapor
529.65 | 3 | 10.597 | 0.094365 | 76.878 | 81.251 | 304.45 | 137.57 | 146.29 | 172.9 | 0.31628 | 2.0698e-05 | 0.027536 | vapor
529.65 | 3.5 | 12.378 | 0.080789 | 76.86 | 81.228 | 303.13 | 137.58 | 146.38 | 172.74 | 0.31647 | 2.0733e-05 | 0.027544 | vapor
529.65 | 4 | 14.163 | 0.070608 | 76.842 | 81.205 | 301.99 | 137.6 | 146.47 | 172.58 | 0.31666 | 2.0769e-05 | 0.027553 | vapor
529.65 | 4.5 | 15.952 | 0.062689 | 76.824 | 81.182 | 300.98 | 137.61 | 146.55 | 172.42 | 0.31684 | 2.0804e-05 | 0.027562 | vapor
529.65 | 5 | 17.745 | 0.056354 | 76.806 | 81.159 | 300.06 | 137.63 | 146.64 | 172.26 | 0.31702 | 2.084e-05 | 0.027571 | vapor
529.65 | 5.5 | 19.542 | 0.051171 | 76.788 | 81.135 | 299.24 | 137.64 | 146.73 | 172.1 | 0.3172 | 2.0877e-05 | 0.02758 | vapor
529.65 | 6 | 21.344 | 0.046852 | 76.77 | 81.112 | 298.48 | 137.66 | 146.82 | 171.95 | 0.31738 | 2.0913e-05 | 0.027589 | vapor
529.65 | 6.5 | 23.15 | 0.043197 | 76.752 | 81.089 | 297.78 | 137.68 | 146.91 | 171.79 | 0.31756 | 2.095e-05 | 0.027598 | vapor
529.65 | 7 | 24.96 | 0.040064 | 76.733 | 81.065 | 297.13 | 137.69 | 147 | 171.63 | 0.31773 | 2.0988e-05 | 0.027607 | vapor
529.65 | 7.5 | 26.774 | 0.03735 | 76.715 | 81.042 | 296.52 | 137.71 | 147.09 | 171.48 | 0.3179 | 2.1025e-05 | 0.027617 | vapor
529.65 | 8 | 28.592 | 0.034974 | 76.697 | 81.019 | 295.95 | 137.72 | 147.18 | 171.32 | 0.31807 | 2.1063e-05 | 0.027627 | vapor
529.65 | 8.5 | 30.415 | 0.032878 | 76.678 | 80.995 | 295.41 | 137.74 | 147.27 | 171.17 | 0.31824 | 2.1102e-05 | 0.027637 | vapor
529.65 | 9 | 32.242 | 0.031016 | 76.66 | 80.972 | 294.9 | 137.75 | 147.37 | 171.01 | 0.3184 | 2.1141e-05 | 0.027647 | vapor
529.65 | 9.5 | 34.073 | 0.029349 | 76.642 | 80.948 | 294.42 | 137.77 | 147.46 | 170.86 | 0.31857 | 2.118e-05 | 0.027657 | vapor
529.65 | 10 | 35.908 | 0.027849 | 76.623 | 80.925 | 293.96 | 137.79 | 147.55 | 170.7 | 0.31872 | 2.1219e-05 | 0.027667 | vapor

## R114
Temperature (K) | Pressure (bar) | Density (kg/m3) | Volume (m3/kg) | Internal Energy (kJ/mol) | Enthalpy (kJ/mol) | Entropy (J/mol*K) | Cv (J/mol*K) | Cp (J/mol*K) | Sound Spd. (m/s) | Joule-Thomson (K/bar) | Viscosity (Pa*s) | Therm. Cond. (W/m*K) | Phase
293.18 | 1 | 7.242 | 0.13808 | 57.58 | 59.941 | 263.9 | 109.23 | 118.71 | 120.44 | 2.0708 | 1.1282e-05 | 0.010502 | vapor
293.18 | 1.5 | 11.059 | 0.090423 | 57.495 | 59.813 | 260.23 | 109.6 | 119.87 | 118.54 | 2.1998 | 1.1258e-05 | 0.010503 | vapor
293.18 | 1.822 | 13.599 | 0.073537 | 57.436 | 59.726 | 258.41 | 109.9 | 120.75 | 117.24 | 2.2897 | 1.1247e-05 | 0.010507 | vapor
293.18 | 1.822 | 1469.7 | 0.00068039 | 37.49 | 37.511 | 182.64 | 118.88 | 168.2 | 569.76 | -0.02716 | 0.00036107 | 0.064098 | liquid
293.18 | 2 | 1469.8 | 0.00068036 | 37.489 | 37.512 | 182.63 | 118.88 | 168.19 | 569.91 | -0.027176 | 0.00036118 | 0.064107 | liquid
293.18 | 2.5 | 1470 | 0.00068026 | 37.485 | 37.515 | 182.62 | 118.88 | 168.16 | 570.33 | -0.027222 | 0.00036149 | 0.064131 | liquid
293.18 | 3 | 1470.3 | 0.00068016 | 37.482 | 37.517 | 182.61 | 118.88 | 168.13 | 570.76 | -0.027268 | 0.0003618 | 0.064156 | liquid
293.18 | 3.5 | 1470.5 | 0.00068006 | 37.478 | 37.519 | 182.6 | 118.87 | 168.1 | 571.18 | -0.027314 | 0.00036211 | 0.06418 | liquid
293.18 | 4 | 1470.7 | 0.00067996 | 37.475 | 37.521 | 182.58 | 118.87 | 168.07 | 571.6 | -0.027359 | 0.00036242 | 0.064204 | liquid
293.18 | 4.5 | 1470.9 | 0.00067986 | 37.471 | 37.524 | 182.57 | 118.87 | 168.05 | 572.02 | -0.027405 | 0.00036273 | 0.064229 | liquid
293.18 | 5 | 1471.1 | 0.00067976 | 37.468 | 37.526 | 182.56 | 118.87 | 168.02 | 572.43 | -0.02745 | 0.00036304 | 0.064253 | liquid
293.18 | 5.5 | 1471.3 | 0.00067966 | 37.464 | 37.528 | 182.55 | 118.87 | 167.99 | 572.85 | -0.027495 | 0.00036335 | 0.064277 | liquid
293.18 | 6 | 1471.5 | 0.00067956 | 37.461 | 37.531 | 182.54 | 118.87 | 167.96 | 573.27 | -0.02754 | 0.00036366 | 0.064302 | liquid
293.18 | 6.5 | 1471.8 | 0.00067946 | 37.457 | 37.533 | 182.52 | 118.87 | 167.94 | 573.69 | -0.027584 | 0.00036397 | 0.064326 | liquid
293.18 | 7 | 1472 | 0.00067936 | 37.454 | 37.535 | 182.51 | 118.87 | 167.91 | 574.1 | -0.027629 | 0.00036428 | 0.06435 | liquid
293.18 | 7.5 | 1472.2 | 0.00067926 | 37.451 | 37.538 | 182.5 | 118.86 | 167.88 | 574.52 | -0.027673 | 0.00036459 | 0.064374 | liquid
293.18 | 8 | 1472.4 | 0.00067916 | 37.447 | 37.54 | 182.49 | 118.86 | 167.86 | 574.93 | -0.027717 | 0.0003649 | 0.064398 | liquid
293.18 | 8.5 | 1472.6 | 0.00067906 | 37.444 | 37.542 | 182.48 | 118.86 | 167.83 | 575.35 | -0.027761 | 0.00036521 | 0.064423 | liquid
293.18 | 9 | 1472.8 | 0.00067896 | 37.44 | 37.545 | 182.46 | 118.86 | 167.8 | 575.76 | -0.027805 | 0.00036552 | 0.064447 | liquid
293.18 | 9.5 | 1473 | 0.00067887 | 37.437 | 37.547 | 182.45 | 118.86 | 167.78 | 576.17 | -0.027849 | 0.00036583 | 0.064471 | liquid
293.18 | 10 | 1473.3 | 0.00067877 | 37.433 | 37.549 | 182.44 | 118.86 | 167.75 | 576.58 | -0.027893 | 0.00036613 | 0.064495 | liquid
335.06 | 1 | 6.2664 | 0.15958 | 62.336 | 65.064 | 280.23 | 116.8 | 125.86 | 129.72 | 1.4439 | 1.2742e-05 | 0.012601 | vapor
335.06 | 1.5 | 9.5052 | 0.10521 | 62.274 | 64.971 | 276.67 | 116.96 | 126.46 | 128.45 | 1.4871 | 1.2739e-05 | 0.012611 | vapor
335.06 | 2 | 12.821 | 0.077994 | 62.209 | 64.876 | 274.08 | 117.16 | 127.14 | 127.13 | 1.5326 | 1.2741e-05 | 0.012625 | vapor
335.06 | 2.5 | 16.221 | 0.061647 | 62.142 | 64.776 | 272.02 | 117.38 | 127.9 | 125.77 | 1.5809 | 1.2748e-05 | 0.012641 | vapor
335.06 | 3 | 19.712 | 0.05073 | 62.072 | 64.673 | 270.29 | 117.63 | 128.76 | 124.36 | 1.6322 | 1.2761e-05 | 0.012661 | vapor
335.06 | 3.5 | 23.302 | 0.042914 | 61.999 | 64.566 | 268.78 | 117.92 | 129.73 | 122.89 | 1.6868 | 1.278e-05 | 0.012685 | vapor
335.06 | 4 | 27.001 | 0.037036 | 61.922 | 64.454 | 267.43 | 118.25 | 130.82 | 121.35 | 1.7453 | 1.2805e-05 | 0.012714 | vapor
335.06 | 4.5 | 30.819 | 0.032448 | 61.842 | 64.338 | 266.19 | 118.62 | 132.06 | 119.75 | 1.808 | 1.2838e-05 | 0.012747 | vapor
335.06 | 5 | 34.769 | 0.028761 | 61.757 | 64.215 | 265.05 | 119.03 | 133.47 | 118.08 | 1.8755 | 1.2877e-05 | 0.012786 | vapor
335.06 | 5.5 | 38.867 | 0.025729 | 61.668 | 64.087 | 263.97 | 119.49 | 135.09 | 116.32 | 1.9488 | 1.2925e-05 | 0.012833 | vapor
335.06 | 6 | 43.132 | 0.023185 | 61.574 | 63.952 | 262.95 | 120.01 | 136.96 | 114.46 | 2.0286 | 1.2981e-05 | 0.012887 | vapor
335.06 | 6.0804 | 43.835 | 0.022813 | 61.559 | 63.929 | 262.79 | 120.1 | 137.28 | 114.16 | 2.0422 | 1.299e-05 | 0.012896 | vapor
335.06 | 6.0804 | 1331.8 | 0.00075088 | 44.749 | 44.827 | 205.78 | 125.96 | 181.7 | 417.8 | -0.0035195 | 0.00022709 | 0.053972 | liquid
335.06 | 6.5 | 1332.1 | 0.00075068 | 44.744 | 44.827 | 205.76 | 125.96 | 181.63 | 418.36 | -0.0036567 | 0.00022733 | 0.054001 | liquid
335.06 | 7 | 1332.5 | 0.00075045 | 44.738 | 44.828 | 205.74 | 125.95 | 181.55 | 419.01 | -0.0038191 | 0.00022762 | 0.054035 | liquid
335.06 | 7.5 | 1332.9 | 0.00075022 | 44.732 | 44.828 | 205.72 | 125.94 | 181.47 | 419.67 | -0.0039803 | 0.0002279 | 0.054069 | liquid
335.06 | 8 | 1333.4 | 0.00074999 | 44.726 | 44.828 | 205.71 | 125.93 | 181.39 | 420.32 | -0.0041402 | 0.00022819 | 0.054104 | liquid
335.06 | 8.5 | 1333.8 | 0.00074976 | 44.72 | 44.829 | 205.69 | 125.93 | 181.31 | 420.97 | -0.0042989 | 0.00022848 | 0.054138 | liquid
335.06 | 9 | 1334.2 | 0.00074953 | 44.714 | 44.829 | 205.67 | 125.92 | 181.23 | 421.61 | -0.0044564 | 0.00022877 | 0.054172 | liquid
335.06 | 9.5 | 1334.6 | 0.0007493 | 44.708 | 44.83 | 205.65 | 125.91 | 181.15 | 422.26 | -0.0046128 | 0.00022905 | 0.054206 | liquid
335.06 | 10 | 1335 | 0.00074908 | 44.702 | 44.83 | 205.63 | 125.9 | 181.07 | 422.9 | -0.004768 | 0.00022934 | 0.05424 | liquid
376.95 | 1 | 5.5336 | 0.18071 | 67.387 | 70.475 | 295.44 | 123.6 | 132.45 | 138.13 | 1.0863 | 1.4106e-05 | 0.014687 | vapor
376.95 | 1.5 | 8.3631 | 0.11957 | 67.337 | 70.403 | 291.94 | 123.69 | 132.82 | 137.23 | 1.103 | 1.4115e-05 | 0.014706 | vapor
376.95 | 2 | 11.237 | 0.088993 | 67.287 | 70.329 | 289.41 | 123.79 | 133.22 | 136.3 | 1.1203 | 1.4127e-05 | 0.014727 | vapor
376.95 | 2.5 | 14.157 | 0.070637 | 67.235 | 70.254 | 287.41 | 123.89 | 133.65 | 135.36 | 1.1381 | 1.4143e-05 | 0.014749 | vapor
376.95 | 3 | 17.125 | 0.058393 | 67.183 | 70.177 | 285.76 | 124 | 134.11 | 134.4 | 1.1566 | 1.4162e-05 | 0.014772 | vapor
376.95 | 3.5 | 20.145 | 0.04964 | 67.129 | 70.098 | 284.33 | 124.13 | 134.61 | 133.42 | 1.1757 | 1.4184e-05 | 0.014798 | vapor
376.95 | 4 | 23.218 | 0.04307 | 67.074 | 70.018 | 283.07 | 124.26 | 135.14 | 132.43 | 1.1956 | 1.421e-05 | 0.014826 | vapor
376.95 | 4.5 | 26.347 | 0.037955 | 67.018 | 69.937 | 281.94 | 124.41 | 135.71 | 131.41 | 1.2162 | 1.4239e-05 | 0.014856 | vapor
376.95 | 5 | 29.536 | 0.033857 | 66.96 | 69.853 | 280.9 | 124.57 | 136.32 | 130.37 | 1.2376 | 1.4272e-05 | 0.014888 | vapor
376.95 | 5.5 | 32.787 | 0.0305 | 66.901 | 69.768 | 279.95 | 124.74 | 136.97 | 129.3 | 1.2599 | 1.4309e-05 | 0.014922 | vapor
376.95 | 6 | 36.104 | 0.027697 | 66.84 | 69.681 | 279.06 | 124.92 | 137.68 | 128.22 | 1.2831 | 1.435e-05 | 0.014959 | vapor
376.95 | 6.5 | 39.492 | 0.025322 | 66.778 | 69.591 | 278.22 | 125.12 | 138.44 | 127.1 | 1.3073 | 1.4396e-05 | 0.014999 | vapor
376.95 | 7 | 42.954 | 0.02328 | 66.714 | 69.5 | 277.43 | 125.33 | 139.26 | 125.96 | 1.3326 | 1.4446e-05 | 0.015042 | vapor
376.95 | 7.5 | 46.496 | 0.021507 | 66.649 | 69.406 | 276.67 | 125.56 | 140.14 | 124.8 | 1.3591 | 1.45e-05 | 0.015089 | vapor
376.95 | 8 | 50.123 | 0.019951 | 66.581 | 69.309 | 275.94 | 125.81 | 141.11 | 123.6 | 1.3868 | 1.4559e-05 | 0.015139 | vapor
376.95 | 8.5 | 53.841 | 0.018573 | 66.512 | 69.21 | 275.24 | 126.07 | 142.15 | 122.36 | 1.4158 | 1.4623e-05 | 0.015193 | vapor
376.95 | 9 | 57.656 | 0.017344 | 66.44 | 69.108 | 274.57 | 126.35 | 143.28 | 121.1 | 1.4464 | 1.4693e-05 | 0.015251 | vapor
376.95 | 9.5 | 61.576 | 0.01624 | 66.366 | 69.003 | 273.91 | 126.66 | 144.52 | 119.79 | 1.4786 | 1.4769e-05 | 0.015314 | vapor
376.95 | 10 | 65.61 | 0.015242 | 66.289 | 68.894 | 273.26 | 126.98 | 145.88 | 118.45 | 1.5126 | 1.485e-05 | 0.015383 | vapor
418.83 | 1 | 4.9592 | 0.20164 | 72.703 | 76.149 | 309.71 | 129.68 | 138.39 | 145.93 | 0.85574 | 1.5392e-05 | 0.01675 | vapor
418.83 | 1.5 | 7.4782 | 0.13372 | 72.662 | 76.09 | 306.24 | 129.73 | 138.65 | 145.26 | 0.86288 | 1.5409e-05 | 0.016776 | vapor
418.83 | 2 | 10.024 | 0.099756 | 72.62 | 76.03 | 303.74 | 129.79 | 138.93 | 144.59 | 0.87017 | 1.5428e-05 | 0.016802 | vapor
418.83 | 2.5 | 12.599 | 0.079374 | 72.577 | 75.969 | 301.79 | 129.84 | 139.21 | 143.91 | 0.87761 | 1.5449e-05 | 0.01683 | vapor
418.83 | 3 | 15.202 | 0.065782 | 72.535 | 75.908 | 300.17 | 129.9 | 139.5 | 143.22 | 0.8852 | 1.5473e-05 | 0.016859 | vapor
418.83 | 3.5 | 17.834 | 0.056071 | 72.491 | 75.846 | 298.78 | 129.97 | 139.81 | 142.52 | 0.89295 | 1.5498e-05 | 0.016888 | vapor
418.83 | 4 | 20.498 | 0.048785 | 72.447 | 75.783 | 297.57 | 130.03 | 140.13 | 141.82 | 0.90086 | 1.5526e-05 | 0.016919 | vapor
418.83 | 4.5 | 23.193 | 0.043117 | 72.403 | 75.719 | 296.48 | 130.1 | 140.46 | 141.11 | 0.90893 | 1.5556e-05 | 0.016951 | vapor
418.83 | 5 | 25.92 | 0.03858 | 72.358 | 75.655 | 295.49 | 130.18 | 140.81 | 140.39 | 0.91718 | 1.5588e-05 | 0.016983 | vapor
418.83 | 5.5 | 28.682 | 0.034866 | 72.313 | 75.59 | 294.59 | 130.26 | 141.17 | 139.66 | 0.92561 | 1.5623e-05 | 0.017017 | vapor
418.83 | 6 | 31.478 | 0.031769 | 72.266 | 75.524 | 293.75 | 130.34 | 141.55 | 138.92 | 0.93422 | 1.566e-05 | 0.017052 | vapor
418.83 | 6.5 | 34.309 | 0.029147 | 72.22 | 75.458 | 292.97 | 130.43 | 141.95 | 138.18 | 0.94303 | 1.57e-05 | 0.017088 | vapor
418.83 | 7 | 37.178 | 0.026898 | 72.172 | 75.391 | 292.24 | 130.52 | 142.36 | 137.42 | 0.95203 | 1.5743e-05 | 0.017126 | vapor
418.83 | 7.5 | 40.085 | 0.024947 | 72.124 | 75.322 | 291.55 | 130.61 | 142.79 | 136.66 | 0.96124 | 1.5787e-05 | 0.017165 | vapor
418.83 | 8 | 43.032 | 0.023238 | 72.076 | 75.253 | 290.9 | 130.71 | 143.24 | 135.89 | 0.97066 | 1.5835e-05 | 0.017205 | vapor
418.83 | 8.5 | 46.02 | 0.021729 | 72.026 | 75.183 | 290.27 | 130.81 | 143.71 | 135.11 | 0.98031 | 1.5886e-05 | 0.017246 | vapor
418.83 | 9 | 49.051 | 0.020387 | 71.976 | 75.112 | 289.67 | 130.92 | 144.21 | 134.32 | 0.99018 | 1.5939e-05 | 0.01729 | vapor
418.83 | 9.5 | 52.126 | 0.019184 | 71.925 | 75.04 | 289.1 | 131.04 | 144.72 | 133.52 | 1.0003 | 1.5995e-05 | 0.017335 | vapor
418.83 | 10 | 55.247 | 0.0181 | 71.874 | 74.968 | 288.54 | 131.16 | 145.27 | 132.71 | 1.0107 | 1.6054e-05 | 0.017381 | vapor
460.71 | 1 | 4.4955 | 0.22245 | 78.257 | 82.059 | 323.15 | 135.08 | 143.71 | 153.26 | 0.6951 | 1.6616e-05 | 0.018777 | vapor
460.71 | 1.5 | 6.7688 | 0.14774 | 78.221 | 82.009 | 319.7 | 135.11 | 143.9 | 152.76 | 0.69838 | 1.6638e-05 | 0.018809 | vapor
460.71 | 2 | 9.0596 | 0.11038 | 78.185 | 81.959 | 317.23 | 135.15 | 144.1 | 152.26 | 0.7017 | 1.6661e-05 | 0.018841 | vapor
460.71 | 2.5 | 11.368 | 0.087965 | 78.149 | 81.908 | 315.3 | 135.18 | 144.31 | 151.76 | 0.70505 | 1.6685e-05 | 0.018874 | vapor
460.71 | 3 | 13.695 | 0.073019 | 78.113 | 81.857 | 313.7 | 135.22 | 144.52 | 151.25 | 0.70844 | 1.6711e-05 | 0.018908 | vapor
460.71 | 3.5 | 16.04 | 0.062343 | 78.076 | 81.806 | 312.34 | 135.26 | 144.73 | 150.74 | 0.71186 | 1.6739e-05 | 0.018941 | vapor
460.71 | 4 | 18.405 | 0.054335 | 78.039 | 81.754 | 311.15 | 135.29 | 144.95 | 150.22 | 0.71533 | 1.6769e-05 | 0.018975 | vapor
460.71 | 4.5 | 20.788 | 0.048105 | 78.002 | 81.702 | 310.09 | 135.33 | 145.18 | 149.71 | 0.71883 | 1.68e-05 | 0.01901 | vapor
460.71 | 5 | 23.191 | 0.04312 | 77.965 | 81.65 | 309.13 | 135.37 | 145.41 | 149.19 | 0.72237 | 1.6832e-05 | 0.019045 | vapor
460.71 | 5.5 | 25.614 | 0.039041 | 77.927 | 81.597 | 308.26 | 135.42 | 145.65 | 148.66 | 0.72594 | 1.6867e-05 | 0.019081 | vapor
460.71 | 6 | 28.058 | 0.035641 | 77.889 | 81.544 | 307.45 | 135.46 | 145.89 | 148.13 | 0.72956 | 1.6903e-05 | 0.019117 | vapor
460.71 | 6.5 | 30.522 | 0.032763 | 77.851 | 81.49 | 306.7 | 135.5 | 146.14 | 147.6 | 0.73322 | 1.694e-05 | 0.019154 | vapor
460.71 | 7 | 33.008 | 0.030295 | 77.812 | 81.437 | 306 | 135.55 | 146.4 | 147.07 | 0.73691 | 1.698e-05 | 0.019191 | vapor
460.71 | 7.5 | 35.516 | 0.028156 | 77.773 | 81.383 | 305.34 | 135.6 | 146.66 | 146.53 | 0.74065 | 1.7021e-05 | 0.019229 | vapor
460.71 | 8 | 38.046 | 0.026284 | 77.734 | 81.328 | 304.72 | 135.64 | 146.93 | 145.99 | 0.74442 | 1.7064e-05 | 0.019267 | vapor
460.71 | 8.5 | 40.598 | 0.024632 | 77.695 | 81.273 | 304.13 | 135.69 | 147.21 | 145.45 | 0.74824 | 1.7109e-05 | 0.019306 | vapor
460.71 | 9 | 43.174 | 0.023162 | 77.655 | 81.218 | 303.56 | 135.74 | 147.49 | 144.9 | 0.7521 | 1.7155e-05 | 0.019346 | vapor
460.71 | 9.5 | 45.773 | 0.021847 | 77.615 | 81.162 | 303.02 | 135.8 | 147.79 | 144.35 | 0.756 | 1.7204e-05 | 0.019386 | vapor
460.71 | 10 | 48.397 | 0.020662 | 77.575 | 81.106 | 302.51 | 135.85 | 148.09 | 143.8 | 0.75995 | 1.7254e-05 | 0.019427 | vapor
502.6 | 1 | 4.1125 | 0.24316 | 84.022 | 88.179 | 335.86 | 139.83 | 148.4 | 160.2 | 0.57729 | 1.7787e-05 | 0.020756 | vapor
502.6 | 1.5 | 6.1857 | 0.16166 | 83.991 | 88.136 | 332.43 | 139.85 | 148.55 | 159.83 | 0.57886 | 1.7811e-05 | 0.020794 | vapor
502.6 | 2 | 8.2704 | 0.12091 | 83.959 | 88.093 | 329.97 | 139.88 | 148.7 | 159.46 | 0.58043 | 1.7837e-05 | 0.020831 | vapor
502.6 | 2.5 | 10.367 | 0.096462 | 83.928 | 88.049 | 328.05 | 139.9 | 148.86 | 159.08 | 0.58201 | 1.7863e-05 | 0.020869 | vapor
502.6 | 3 | 12.475 | 0.08016 | 83.896 | 88.006 | 326.47 | 139.92 | 149.02 | 158.71 | 0.58359 | 1.7891e-05 | 0.020906 | vapor
502.6 | 3.5 | 14.595 | 0.068516 | 83.864 | 87.962 | 325.13 | 139.95 | 149.18 | 158.33 | 0.58518 | 1.792e-05 | 0.020944 | vapor
502.6 | 4 | 16.727 | 0.059782 | 83.831 | 87.919 | 323.95 | 139.97 | 149.34 | 157.95 | 0.58678 | 1.795e-05 | 0.020982 | vapor
502.6 | 4.5 | 18.872 | 0.052988 | 83.799 | 87.875 | 322.91 | 140 | 149.51 | 157.57 | 0.58838 | 1.7982e-05 | 0.021019 | vapor
502.6 | 5 | 21.029 | 0.047553 | 83.767 | 87.831 | 321.97 | 140.02 | 149.68 | 157.18 | 0.58998 | 1.8015e-05 | 0.021057 | vapor
502.6 | 5.5 | 23.199 | 0.043106 | 83.734 | 87.786 | 321.11 | 140.04 | 149.85 | 156.8 | 0.59159 | 1.8049e-05 | 0.021096 | vapor
502.6 | 6 | 25.381 | 0.039399 | 83.702 | 87.742 | 320.32 | 140.07 | 150.03 | 156.42 | 0.59321 | 1.8084e-05 | 0.021134 | vapor
502.6 | 6.5 | 27.577 | 0.036262 | 83.669 | 87.697 | 319.59 | 140.1 | 150.21 | 156.03 | 0.59483 | 1.812e-05 | 0.021172 | vapor
502.6 | 7 | 29.785 | 0.033573 | 83.636 | 87.653 | 318.91 | 140.12 | 150.39 | 155.64 | 0.59645 | 1.8158e-05 | 0.021211 | vapor
502.6 | 7.5 | 32.007 | 0.031243 | 83.603 | 87.608 | 318.27 | 140.15 | 150.57 | 155.25 | 0.59808 | 1.8197e-05 | 0.02125 | vapor
502.6 | 8 | 34.243 | 0.029203 | 83.569 | 87.563 | 317.67 | 140.18 | 150.76 | 154.86 | 0.59972 | 1.8238e-05 | 0.021288 | vapor
502.6 | 8.5 | 36.492 | 0.027403 | 83.536 | 87.517 | 317.1 | 140.2 | 150.95 | 154.47 | 0.60136 | 1.828e-05 | 0.021328 | vapor
502.6 | 9 | 38.755 | 0.025803 | 83.503 | 87.472 | 316.55 | 140.23 | 151.14 | 154.07 | 0.603 | 1.8323e-05 | 0.021367 | vapor
502.6 | 9.5 | 41.032 | 0.024371 | 83.469 | 87.426 | 316.04 | 140.26 | 151.33 | 153.68 | 0.60465 | 1.8367e-05 | 0.021406 | vapor
502.6 | 10 | 43.323 | 0.023082 | 83.435 | 87.38 | 315.54 | 140.29 | 151.53 | 153.28 | 0.6063 | 1.8413e-05 | 0.021446 | vapor

## R113
Temperature (K) | Pressure (bar) | Density (kg/m3) | Volume (m3/kg) | Internal Energy (kJ/mol) | Enthalpy (kJ/mol) | Entropy (J/mol*K) | Cv (J/mol*K) | Cp (J/mol*K) | Sound Spd. (m/s) | Joule-Thomson (K/bar) | Viscosity (Pa*s) | Therm. Cond. (W/m*K) | Phase
243.6 | 1 | 1689.8 | 0.00059178 | 32.572 | 32.584 | 168.39 | 117.27 | 163.98 | 885.91 | -0.045377 | 0.0015635 | 0.084146 | liquid
243.6 | 1.5 | 1689.9 | 0.00059175 | 32.571 | 32.587 | 168.38 | 117.27 | 163.97 | 886.12 | -0.045384 | 0.0015646 | 0.08416 | liquid
243.6 | 2 | 1690 | 0.00059171 | 32.569 | 32.591 | 168.37 | 117.27 | 163.97 | 886.33 | -0.045391 | 0.0015657 | 0.084173 | liquid
243.6 | 2.5 | 1690.1 | 0.00059168 | 32.567 | 32.595 | 168.37 | 117.27 | 163.96 | 886.54 | -0.045397 | 0.0015667 | 0.084187 | liquid
243.6 | 3 | 1690.2 | 0.00059165 | 32.565 | 32.598 | 168.36 | 117.28 | 163.96 | 886.75 | -0.045404 | 0.0015678 | 0.0842 | liquid
243.6 | 3.5 | 1690.3 | 0.00059162 | 32.563 | 32.602 | 168.35 | 117.28 | 163.95 | 886.96 | -0.045411 | 0.0015688 | 0.084214 | liquid
243.6 | 4 | 1690.4 | 0.00059159 | 32.561 | 32.606 | 168.34 | 117.28 | 163.95 | 887.17 | -0.045417 | 0.0015699 | 0.084227 | liquid
243.6 | 4.5 | 1690.4 | 0.00059156 | 32.56 | 32.61 | 168.34 | 117.28 | 163.94 | 887.38 | -0.045424 | 0.001571 | 0.084241 | liquid
243.6 | 5 | 1690.5 | 0.00059153 | 32.558 | 32.613 | 168.33 | 117.28 | 163.94 | 887.59 | -0.045431 | 0.001572 | 0.084254 | liquid
243.6 | 5.5 | 1690.6 | 0.0005915 | 32.556 | 32.617 | 168.32 | 117.29 | 163.93 | 887.8 | -0.045437 | 0.0015731 | 0.084268 | liquid
243.6 | 6 | 1690.7 | 0.00059147 | 32.554 | 32.621 | 168.32 | 117.29 | 163.93 | 888.01 | -0.045444 | 0.0015742 | 0.084281 | liquid
243.6 | 6.5 | 1690.8 | 0.00059143 | 32.552 | 32.624 | 168.31 | 117.29 | 163.92 | 888.22 | -0.045451 | 0.0015752 | 0.084294 | liquid
243.6 | 7 | 1690.9 | 0.0005914 | 32.551 | 32.628 | 168.3 | 117.29 | 163.92 | 888.43 | -0.045457 | 0.0015763 | 0.084308 | liquid
243.6 | 7.5 | 1691 | 0.00059137 | 32.549 | 32.632 | 168.29 | 117.29 | 163.91 | 888.63 | -0.045464 | 0.0015774 | 0.084321 | liquid
243.6 | 8 | 1691.1 | 0.00059134 | 32.547 | 32.636 | 168.29 | 117.3 | 163.9 | 888.84 | -0.04547 | 0.0015784 | 0.084335 | liquid
243.6 | 8.5 | 1691.2 | 0.00059131 | 32.545 | 32.639 | 168.28 | 117.3 | 163.9 | 889.05 | -0.045477 | 0.0015795 | 0.084348 | liquid
243.6 | 9 | 1691.2 | 0.00059128 | 32.543 | 32.643 | 168.27 | 117.3 | 163.89 | 889.26 | -0.045484 | 0.0015806 | 0.084362 | liquid
243.6 | 9.5 | 1691.3 | 0.00059125 | 32.542 | 32.647 | 168.26 | 117.3 | 163.89 | 889.47 | -0.04549 | 0.0015817 | 0.084375 | liquid
243.6 | 10 | 1691.4 | 0.00059122 | 32.54 | 32.651 | 168.26 | 117.3 | 163.88 | 889.67 | -0.045497 | 0.0015827 | 0.084389 | liquid
292.33 | 1 | 1577.1 | 0.00063409 | 40.717 | 40.728 | 198.85 | 124.49 | 170.95 | 718.66 | -0.038995 | 0.00070371 | 0.073545 | liquid
292.33 | 1.5 | 1577.2 | 0.00063404 | 40.714 | 40.732 | 198.84 | 124.5 | 170.93 | 718.94 | -0.039012 | 0.00070413 | 0.073563 | liquid
292.33 | 2 | 1577.3 | 0.00063399 | 40.711 | 40.735 | 198.83 | 124.5 | 170.92 | 719.21 | -0.039029 | 0.00070456 | 0.073581 | liquid
292.33 | 2.5 | 1577.5 | 0.00063393 | 40.709 | 40.738 | 198.82 | 124.5 | 170.91 | 719.48 | -0.039046 | 0.00070499 | 0.073599 | liquid
292.33 | 3 | 1577.6 | 0.00063388 | 40.706 | 40.742 | 198.81 | 124.51 | 170.9 | 719.76 | -0.039063 | 0.00070541 | 0.073616 | liquid
292.33 | 3.5 | 1577.7 | 0.00063383 | 40.704 | 40.745 | 198.81 | 124.51 | 170.89 | 720.03 | -0.039081 | 0.00070584 | 0.073634 | liquid
292.33 | 4 | 1577.9 | 0.00063377 | 40.701 | 40.748 | 198.8 | 124.51 | 170.88 | 720.3 | -0.039098 | 0.00070627 | 0.073652 | liquid
292.33 | 4.5 | 1578 | 0.00063372 | 40.698 | 40.752 | 198.79 | 124.52 | 170.87 | 720.58 | -0.039115 | 0.00070669 | 0.073669 | liquid
292.33 | 5 | 1578.1 | 0.00063367 | 40.696 | 40.755 | 198.78 | 124.52 | 170.86 | 720.85 | -0.039132 | 0.00070712 | 0.073687 | liquid
292.33 | 5.5 | 1578.2 | 0.00063361 | 40.693 | 40.758 | 198.77 | 124.52 | 170.84 | 721.12 | -0.039149 | 0.00070755 | 0.073705 | liquid
292.33 | 6 | 1578.4 | 0.00063356 | 40.691 | 40.762 | 198.76 | 124.53 | 170.83 | 721.39 | -0.039165 | 0.00070797 | 0.073722 | liquid
292.33 | 6.5 | 1578.5 | 0.00063351 | 40.688 | 40.765 | 198.75 | 124.53 | 170.82 | 721.67 | -0.039182 | 0.0007084 | 0.07374 | liquid
292.33 | 7 | 1578.6 | 0.00063346 | 40.685 | 40.769 | 198.74 | 124.53 | 170.81 | 721.94 | -0.039199 | 0.00070883 | 0.073758 | liquid
292.33 | 7.5 | 1578.8 | 0.0006334 | 40.683 | 40.772 | 198.73 | 124.54 | 170.8 | 722.21 | -0.039216 | 0.00070925 | 0.073775 | liquid
292.33 | 8 | 1578.9 | 0.00063335 | 40.68 | 40.775 | 198.73 | 124.54 | 170.79 | 722.48 | -0.039233 | 0.00070968 | 0.073793 | liquid
292.33 | 8.5 | 1579 | 0.0006333 | 40.678 | 40.779 | 198.72 | 124.54 | 170.78 | 722.75 | -0.039249 | 0.00071011 | 0.073811 | liquid
292.33 | 9 | 1579.2 | 0.00063324 | 40.675 | 40.782 | 198.71 | 124.55 | 170.77 | 723.02 | -0.039266 | 0.00071054 | 0.073828 | liquid
292.33 | 9.5 | 1579.3 | 0.00063319 | 40.673 | 40.785 | 198.7 | 124.55 | 170.76 | 723.29 | -0.039283 | 0.00071097 | 0.073846 | liquid
292.33 | 10 | 1579.4 | 0.00063314 | 40.67 | 40.789 | 198.69 | 124.56 | 170.75 | 723.56 | -0.039299 | 0.00071139 | 0.073863 | liquid
341.05 | 1 | 6.8302 | 0.14641 | 72.617 | 75.361 | 307.4 | 122.35 | 132.04 | 123.55 | 2.4255 | 1.1711e-05 | 0.010566 | vapor
341.05 | 1.5 | 10.433 | 0.095847 | 72.501 | 75.195 | 303.68 | 123.11 | 133.71 | 121.57 | 2.5641 | 1.1659e-05 | 0.010583 | vapor
341.05 | 1.8965 | 13.396 | 0.074651 | 72.402 | 75.055 | 301.43 | 123.85 | 135.34 | 119.91 | 2.6907 | 1.1618e-05 | 0.010603 | vapor
341.05 | 1.8965 | 1456.6 | 0.00068652 | 49.259 | 49.284 | 225.86 | 132.31 | 180.43 | 561.88 | -0.027438 | 0.00040558 | 0.063311 | liquid
341.05 | 2 | 1456.7 | 0.0006865 | 49.259 | 49.284 | 225.86 | 132.31 | 180.43 | 561.96 | -0.027448 | 0.00040564 | 0.063316 | liquid
341.05 | 2.5 | 1456.9 | 0.0006864 | 49.255 | 49.287 | 225.85 | 132.31 | 180.4 | 562.36 | -0.027495 | 0.00040594 | 0.063339 | liquid
341.05 | 3 | 1457.1 | 0.00068629 | 49.251 | 49.289 | 225.84 | 132.31 | 180.38 | 562.76 | -0.027542 | 0.00040625 | 0.063363 | liquid
341.05 | 3.5 | 1457.3 | 0.00068619 | 49.247 | 49.292 | 225.83 | 132.31 | 180.35 | 563.16 | -0.027588 | 0.00040655 | 0.063386 | liquid
341.05 | 4 | 1457.5 | 0.00068609 | 49.243 | 49.294 | 225.82 | 132.31 | 180.32 | 563.55 | -0.027635 | 0.00040685 | 0.06341 | liquid
341.05 | 4.5 | 1457.7 | 0.00068599 | 49.239 | 49.297 | 225.8 | 132.31 | 180.3 | 563.95 | -0.027681 | 0.00040715 | 0.063433 | liquid
341.05 | 5 | 1458 | 0.00068589 | 49.235 | 49.299 | 225.79 | 132.31 | 180.27 | 564.34 | -0.027727 | 0.00040746 | 0.063456 | liquid
341.05 | 5.5 | 1458.2 | 0.00068579 | 49.231 | 49.302 | 225.78 | 132.32 | 180.25 | 564.74 | -0.027773 | 0.00040776 | 0.06348 | liquid
341.05 | 6 | 1458.4 | 0.00068569 | 49.227 | 49.304 | 225.77 | 132.32 | 180.22 | 565.13 | -0.027819 | 0.00040806 | 0.063503 | liquid
341.05 | 6.5 | 1458.6 | 0.00068559 | 49.223 | 49.307 | 225.76 | 132.32 | 180.19 | 565.53 | -0.027865 | 0.00040836 | 0.063526 | liquid
341.05 | 7 | 1458.8 | 0.00068549 | 49.219 | 49.309 | 225.75 | 132.32 | 180.17 | 565.92 | -0.02791 | 0.00040867 | 0.063549 | liquid
341.05 | 7.5 | 1459 | 0.00068539 | 49.215 | 49.312 | 225.74 | 132.32 | 180.14 | 566.31 | -0.027956 | 0.00040897 | 0.063573 | liquid
341.05 | 8 | 1459.2 | 0.00068529 | 49.212 | 49.314 | 225.72 | 132.32 | 180.12 | 566.7 | -0.028001 | 0.00040927 | 0.063596 | liquid
341.05 | 8.5 | 1459.4 | 0.00068519 | 49.208 | 49.317 | 225.71 | 132.32 | 180.09 | 567.09 | -0.028046 | 0.00040957 | 0.063619 | liquid
341.05 | 9 | 1459.7 | 0.00068509 | 49.204 | 49.319 | 225.7 | 132.32 | 180.07 | 567.48 | -0.028091 | 0.00040987 | 0.063642 | liquid
341.05 | 9.5 | 1459.9 | 0.00068499 | 49.2 | 49.322 | 225.69 | 132.33 | 180.04 | 567.87 | -0.028136 | 0.00041018 | 0.063665 | liquid
341.05 | 10 | 1460.1 | 0.00068489 | 49.196 | 49.324 | 225.68 | 132.33 | 180.02 | 568.26 | -0.02818 | 0.00041048 | 0.063688 | liquid
389.77 | 1 | 5.9046 | 0.16936 | 78.783 | 81.956 | 325.47 | 129.58 | 138.7 | 133.2 | 1.5974 | 1.3405e-05 | 0.013229 | vapor
389.77 | 1.5 | 8.955 | 0.11167 | 78.705 | 81.844 | 321.89 | 129.85 | 139.43 | 131.91 | 1.6343 | 1.3386e-05 | 0.013241 | vapor
389.77 | 2 | 12.077 | 0.082802 | 78.625 | 81.728 | 319.29 | 130.15 | 140.23 | 130.58 | 1.6738 | 1.3369e-05 | 0.013257 | vapor
389.77 | 2.5 | 15.276 | 0.065464 | 78.542 | 81.609 | 317.22 | 130.48 | 141.12 | 129.21 | 1.7162 | 1.3354e-05 | 0.013276 | vapor
389.77 | 3 | 18.557 | 0.053887 | 78.457 | 81.486 | 315.48 | 130.84 | 142.1 | 127.79 | 1.7617 | 1.334e-05 | 0.0133 | vapor
389.77 | 3.5 | 21.928 | 0.045603 | 78.368 | 81.359 | 313.96 | 131.24 | 143.19 | 126.32 | 1.8108 | 1.3328e-05 | 0.013329 | vapor
389.77 | 4 | 25.397 | 0.039374 | 78.275 | 81.226 | 312.6 | 131.69 | 144.41 | 124.8 | 1.8639 | 1.3318e-05 | 0.013364 | vapor
389.77 | 4.5 | 28.973 | 0.034515 | 78.179 | 81.089 | 311.37 | 132.2 | 145.79 | 123.21 | 1.9215 | 1.331e-05 | 0.013405 | vapor
389.77 | 5 | 32.666 | 0.030613 | 78.078 | 80.946 | 310.22 | 132.76 | 147.34 | 121.55 | 1.9841 | 1.3305e-05 | 0.013454 | vapor
389.77 | 5.5 | 36.489 | 0.027405 | 77.972 | 80.797 | 309.14 | 133.39 | 149.12 | 119.82 | 2.0526 | 1.3302e-05 | 0.013512 | vapor
389.77 | 6 | 40.458 | 0.024717 | 77.861 | 80.64 | 308.11 | 134.1 | 151.15 | 118 | 2.1279 | 1.3303e-05 | 0.013581 | vapor
389.77 | 6.3367 | 43.221 | 0.023137 | 77.782 | 80.53 | 307.44 | 134.63 | 152.7 | 116.73 | 2.1829 | 1.3305e-05 | 0.013635 | vapor
389.77 | 6.3367 | 1318.7 | 0.00075835 | 58.295 | 58.385 | 250.63 | 139.58 | 193.66 | 412.51 | -0.0031014 | 0.00025396 | 0.053857 | liquid
389.77 | 6.5 | 1318.8 | 0.00075827 | 58.293 | 58.385 | 250.62 | 139.58 | 193.63 | 412.72 | -0.0031563 | 0.00025406 | 0.053868 | liquid
389.77 | 7 | 1319.2 | 0.00075804 | 58.286 | 58.386 | 250.6 | 139.57 | 193.56 | 413.36 | -0.0033236 | 0.00025435 | 0.053901 | liquid
389.77 | 7.5 | 1319.6 | 0.00075781 | 58.279 | 58.386 | 250.59 | 139.56 | 193.48 | 414 | -0.0034896 | 0.00025464 | 0.053933 | liquid
389.77 | 8 | 1320 | 0.00075757 | 58.273 | 58.386 | 250.57 | 139.56 | 193.4 | 414.64 | -0.0036543 | 0.00025494 | 0.053966 | liquid
389.77 | 8.5 | 1320.4 | 0.00075734 | 58.266 | 58.387 | 250.55 | 139.55 | 193.33 | 415.27 | -0.0038178 | 0.00025523 | 0.053998 | liquid
389.77 | 9 | 1320.8 | 0.00075711 | 58.259 | 58.387 | 250.53 | 139.54 | 193.25 | 415.9 | -0.00398 | 0.00025552 | 0.054031 | liquid
389.77 | 9.5 | 1321.2 | 0.00075688 | 58.253 | 58.387 | 250.52 | 139.54 | 193.18 | 416.53 | -0.004141 | 0.00025581 | 0.054063 | liquid
389.77 | 10 | 1321.6 | 0.00075666 | 58.246 | 58.388 | 250.5 | 139.53 | 193.1 | 417.16 | -0.0043009 | 0.00025611 | 0.054095 | liquid
438.49 | 1 | 5.2131 | 0.19182 | 85.272 | 88.866 | 342.16 | 135.97 | 144.83 | 141.91 | 1.1648 | 1.5053e-05 | 0.016001 | vapor
438.49 | 1.5 | 7.8771 | 0.12695 | 85.213 | 88.781 | 338.66 | 136.12 | 145.26 | 141 | 1.1791 | 1.5053e-05 | 0.016013 | vapor
438.49 | 2 | 10.582 | 0.094504 | 85.153 | 88.695 | 336.13 | 136.26 | 145.72 | 140.07 | 1.1939 | 1.5055e-05 | 0.016026 | vapor
438.49 | 2.5 | 13.328 | 0.075029 | 85.092 | 88.607 | 334.13 | 136.42 | 146.2 | 139.13 | 1.2092 | 1.5059e-05 | 0.016041 | vapor
438.49 | 3 | 16.119 | 0.06204 | 85.031 | 88.518 | 332.47 | 136.58 | 146.7 | 138.17 | 1.2251 | 1.5064e-05 | 0.016058 | vapor
438.49 | 3.5 | 18.955 | 0.052756 | 84.968 | 88.427 | 331.05 | 136.75 | 147.23 | 137.19 | 1.2416 | 1.507e-05 | 0.016078 | vapor
438.49 | 4 | 21.84 | 0.045788 | 84.903 | 88.335 | 329.79 | 136.92 | 147.8 | 136.2 | 1.2587 | 1.5078e-05 | 0.016099 | vapor
438.49 | 4.5 | 24.775 | 0.040364 | 84.838 | 88.241 | 328.65 | 137.11 | 148.39 | 135.19 | 1.2766 | 1.5087e-05 | 0.016123 | vapor
438.49 | 5 | 27.763 | 0.036019 | 84.771 | 88.146 | 327.62 | 137.3 | 149.02 | 134.15 | 1.2951 | 1.5098e-05 | 0.01615 | vapor
438.49 | 5.5 | 30.806 | 0.032461 | 84.703 | 88.048 | 326.67 | 137.5 | 149.68 | 133.1 | 1.3144 | 1.5111e-05 | 0.016179 | vapor
438.49 | 6 | 33.909 | 0.029491 | 84.633 | 87.949 | 325.78 | 137.71 | 150.39 | 132.03 | 1.3346 | 1.5126e-05 | 0.016212 | vapor
438.49 | 6.5 | 37.072 | 0.026974 | 84.562 | 87.848 | 324.95 | 137.94 | 151.14 | 130.93 | 1.3557 | 1.5143e-05 | 0.016248 | vapor
438.49 | 7 | 40.302 | 0.024813 | 84.489 | 87.744 | 324.16 | 138.17 | 151.94 | 129.81 | 1.3777 | 1.5162e-05 | 0.016288 | vapor
438.49 | 7.5 | 43.6 | 0.022936 | 84.415 | 87.638 | 323.41 | 138.42 | 152.8 | 128.66 | 1.4008 | 1.5183e-05 | 0.016332 | vapor
438.49 | 8 | 46.972 | 0.021289 | 84.339 | 87.53 | 322.69 | 138.68 | 153.72 | 127.48 | 1.425 | 1.5207e-05 | 0.01638 | vapor
438.49 | 8.5 | 50.422 | 0.019833 | 84.26 | 87.419 | 322 | 138.96 | 154.71 | 126.28 | 1.4505 | 1.5233e-05 | 0.016433 | vapor
438.49 | 9 | 53.955 | 0.018534 | 84.18 | 87.305 | 321.33 | 139.25 | 155.77 | 125.05 | 1.4773 | 1.5262e-05 | 0.016491 | vapor
438.49 | 9.5 | 57.577 | 0.017368 | 84.097 | 87.189 | 320.68 | 139.57 | 156.91 | 123.78 | 1.5055 | 1.5294e-05 | 0.016555 | vapor
438.49 | 10 | 61.295 | 0.016314 | 84.012 | 87.069 | 320.05 | 139.9 | 158.15 | 122.48 | 1.5354 | 1.5329e-05 | 0.016625 | vapor
487.21 | 1 | 4.6722 | 0.21403 | 92.045 | 96.056 | 357.71 | 141.47 | 150.17 | 149.97 | 0.89655 | 1.6669e-05 | 0.018881 | vapor
487.21 | 1.5 | 7.0441 | 0.14196 | 91.998 | 95.988 | 354.24 | 141.55 | 150.46 | 149.3 | 0.90307 | 1.6682e-05 | 0.018893 | vapor
487.21 | 2 | 9.4408 | 0.10592 | 91.95 | 95.92 | 351.75 | 141.64 | 150.77 | 148.63 | 0.90971 | 1.6695e-05 | 0.018906 | vapor
487.21 | 2.5 | 11.863 | 0.084296 | 91.902 | 95.851 | 349.79 | 141.74 | 151.08 | 147.94 | 0.91649 | 1.671e-05 | 0.018921 | vapor
487.21 | 3 | 14.311 | 0.069876 | 91.853 | 95.781 | 348.18 | 141.83 | 151.4 | 147.25 | 0.9234 | 1.6726e-05 | 0.018936 | vapor
487.21 | 3.5 | 16.786 | 0.059573 | 91.804 | 95.711 | 346.79 | 141.93 | 151.73 | 146.56 | 0.93047 | 1.6743e-05 | 0.018952 | vapor
487.21 | 4 | 19.289 | 0.051844 | 91.755 | 95.64 | 345.58 | 142.03 | 152.07 | 145.85 | 0.93768 | 1.6761e-05 | 0.01897 | vapor
487.21 | 4.5 | 21.82 | 0.04583 | 91.704 | 95.569 | 344.5 | 142.13 | 152.43 | 145.14 | 0.94504 | 1.6781e-05 | 0.018989 | vapor
487.21 | 5 | 24.38 | 0.041017 | 91.653 | 95.496 | 343.51 | 142.23 | 152.79 | 144.43 | 0.95256 | 1.6801e-05 | 0.019009 | vapor
487.21 | 5.5 | 26.97 | 0.037078 | 91.602 | 95.423 | 342.61 | 142.33 | 153.17 | 143.7 | 0.96025 | 1.6823e-05 | 0.01903 | vapor
487.21 | 6 | 29.591 | 0.033794 | 91.55 | 95.349 | 341.78 | 142.44 | 153.56 | 142.97 | 0.96811 | 1.6846e-05 | 0.019053 | vapor
487.21 | 6.5 | 32.245 | 0.031013 | 91.497 | 95.274 | 341.01 | 142.55 | 153.96 | 142.23 | 0.97615 | 1.6871e-05 | 0.019077 | vapor
487.21 | 7 | 34.931 | 0.028628 | 91.444 | 95.199 | 340.28 | 142.67 | 154.38 | 141.49 | 0.98437 | 1.6897e-05 | 0.019103 | vapor
487.21 | 7.5 | 37.651 | 0.02656 | 91.39 | 95.122 | 339.59 | 142.78 | 154.81 | 140.73 | 0.99279 | 1.6925e-05 | 0.01913 | vapor
487.21 | 8 | 40.406 | 0.024749 | 91.335 | 95.045 | 338.94 | 142.9 | 155.26 | 139.97 | 1.0014 | 1.6954e-05 | 0.019159 | vapor
487.21 | 8.5 | 43.197 | 0.02315 | 91.28 | 94.967 | 338.32 | 143.02 | 155.73 | 139.19 | 1.0102 | 1.6984e-05 | 0.01919 | vapor
487.21 | 9 | 46.026 | 0.021727 | 91.224 | 94.888 | 337.72 | 143.14 | 156.21 | 138.41 | 1.0193 | 1.7016e-05 | 0.019222 | vapor
487.21 | 9.5 | 48.894 | 0.020453 | 91.167 | 94.808 | 337.15 | 143.27 | 156.71 | 137.62 | 1.0285 | 1.705e-05 | 0.019257 | vapor
487.21 | 10 | 51.802 | 0.019304 | 91.109 | 94.727 | 336.61 | 143.4 | 157.23 | 136.82 | 1.038 | 1.7086e-05 | 0.019294 | vapor

## R41
Temperature (K) | Pressure (bar) | Density (kg/m3) | Volume (m3/kg) | Internal Energy (kJ/mol) | Enthalpy (kJ/mol) | Entropy (J/mol*K) | Cv (J/mol*K) | Cp (J/mol*K) | Sound Spd. (m/s) | Joule-Thomson (K/bar) | Viscosity (Pa*s) | Therm. Cond. (W/m*K) | Phase
158.64 | 1 | 953.7 | 0.0010485 | -1.6995 | -1.6959 | -5.6149 | 46.152 | 70.615 | 1283.4 | -0.034088 | 0.00071605 | 0.30033 | liquid
158.64 | 1.5 | 953.75 | 0.0010485 | -1.7 | -1.6947 | -5.6185 | 46.151 | 70.612 | 1283.7 | -0.034092 | 0.00071632 | 0.30036 | liquid
158.64 | 2 | 953.8 | 0.0010484 | -1.7006 | -1.6935 | -5.6222 | 46.151 | 70.609 | 1284 | -0.034097 | 0.00071658 | 0.3004 | liquid
158.64 | 2.5 | 953.84 | 0.0010484 | -1.7012 | -1.6923 | -5.6258 | 46.15 | 70.605 | 1284.3 | -0.034102 | 0.00071685 | 0.30043 | liquid
158.64 | 3 | 953.89 | 0.0010483 | -1.7018 | -1.6911 | -5.6295 | 46.15 | 70.602 | 1284.5 | -0.034106 | 0.00071712 | 0.30046 | liquid
158.64 | 3.5 | 953.94 | 0.0010483 | -1.7024 | -1.6899 | -5.6331 | 46.149 | 70.599 | 1284.8 | -0.034111 | 0.00071738 | 0.30049 | liquid
158.64 | 4 | 953.98 | 0.0010482 | -1.7029 | -1.6887 | -5.6368 | 46.149 | 70.596 | 1285.1 | -0.034115 | 0.00071765 | 0.30052 | liquid
158.64 | 4.5 | 954.03 | 0.0010482 | -1.7035 | -1.6875 | -5.6405 | 46.148 | 70.593 | 1285.3 | -0.03412 | 0.00071792 | 0.30056 | liquid
158.64 | 5 | 954.07 | 0.0010481 | -1.7041 | -1.6863 | -5.6441 | 46.148 | 70.589 | 1285.6 | -0.034124 | 0.00071819 | 0.30059 | liquid
158.64 | 5.5 | 954.12 | 0.0010481 | -1.7047 | -1.6851 | -5.6478 | 46.147 | 70.586 | 1285.9 | -0.034129 | 0.00071845 | 0.30062 | liquid
158.64 | 6 | 954.17 | 0.001048 | -1.7052 | -1.6838 | -5.6514 | 46.147 | 70.583 | 1286.2 | -0.034133 | 0.00071872 | 0.30065 | liquid
158.64 | 6.5 | 954.21 | 0.001048 | -1.7058 | -1.6826 | -5.6551 | 46.146 | 70.58 | 1286.4 | -0.034138 | 0.00071899 | 0.30068 | liquid
158.64 | 7 | 954.26 | 0.0010479 | -1.7064 | -1.6814 | -5.6587 | 46.146 | 70.577 | 1286.7 | -0.034142 | 0.00071926 | 0.30071 | liquid
158.64 | 7.5 | 954.31 | 0.0010479 | -1.707 | -1.6802 | -5.6623 | 46.145 | 70.574 | 1287 | -0.034147 | 0.00071953 | 0.30075 | liquid
158.64 | 8 | 954.35 | 0.0010478 | -1.7076 | -1.679 | -5.666 | 46.145 | 70.57 | 1287.2 | -0.034151 | 0.00071979 | 0.30078 | liquid
158.64 | 8.5 | 954.4 | 0.0010478 | -1.7081 | -1.6778 | -5.6696 | 46.144 | 70.567 | 1287.5 | -0.034156 | 0.00072006 | 0.30081 | liquid
158.64 | 9 | 954.44 | 0.0010477 | -1.7087 | -1.6766 | -5.6733 | 46.144 | 70.564 | 1287.8 | -0.03416 | 0.00072033 | 0.30084 | liquid
158.64 | 9.5 | 954.49 | 0.0010477 | -1.7093 | -1.6754 | -5.6769 | 46.143 | 70.561 | 1288 | -0.034165 | 0.0007206 | 0.30087 | liquid
158.64 | 10 | 954.54 | 0.0010476 | -1.7099 | -1.6742 | -5.6806 | 46.143 | 70.558 | 1288.3 | -0.034169 | 0.00072087 | 0.3009 | liquid
190.37 | 1 | 889.75 | 0.0011239 | 0.53041 | 0.53424 | 7.2012 | 43.074 | 70.31 | 1113.6 | -0.030042 | 0.00037198 | 0.25433 | liquid
190.37 | 1.5 | 889.81 | 0.0011238 | 0.52956 | 0.53529 | 7.1967 | 43.073 | 70.303 | 1114 | -0.030053 | 0.00037212 | 0.25437 | liquid
190.37 | 2 | 889.88 | 0.0011237 | 0.5287 | 0.53635 | 7.1922 | 43.073 | 70.296 | 1114.3 | -0.030065 | 0.00037226 | 0.25441 | liquid
190.37 | 2.5 | 889.95 | 0.0011237 | 0.52785 | 0.53741 | 7.1878 | 43.073 | 70.29 | 1114.6 | -0.030077 | 0.0003724 | 0.25444 | liquid
190.37 | 3 | 890.01 | 0.0011236 | 0.52699 | 0.53846 | 7.1833 | 43.073 | 70.283 | 1115 | -0.030088 | 0.00037253 | 0.25448 | liquid
190.37 | 3.5 | 890.08 | 0.0011235 | 0.52614 | 0.53952 | 7.1788 | 43.072 | 70.277 | 1115.3 | -0.0301 | 0.00037267 | 0.25452 | liquid
190.37 | 4 | 890.14 | 0.0011234 | 0.52529 | 0.54058 | 7.1743 | 43.072 | 70.27 | 1115.6 | -0.030111 | 0.00037281 | 0.25456 | liquid
190.37 | 4.5 | 890.21 | 0.0011233 | 0.52443 | 0.54164 | 7.1698 | 43.072 | 70.264 | 1116 | -0.030123 | 0.00037295 | 0.2546 | liquid
190.37 | 5 | 890.27 | 0.0011233 | 0.52358 | 0.5427 | 7.1653 | 43.072 | 70.257 | 1116.3 | -0.030135 | 0.00037309 | 0.25464 | liquid
190.37 | 5.5 | 890.34 | 0.0011232 | 0.52273 | 0.54375 | 7.1608 | 43.071 | 70.251 | 1116.6 | -0.030146 | 0.00037322 | 0.25468 | liquid
190.37 | 6 | 890.4 | 0.0011231 | 0.52188 | 0.54481 | 7.1564 | 43.071 | 70.244 | 1116.9 | -0.030158 | 0.00037336 | 0.25472 | liquid
190.37 | 6.5 | 890.47 | 0.001123 | 0.52103 | 0.54587 | 7.1519 | 43.071 | 70.238 | 1117.3 | -0.030169 | 0.0003735 | 0.25476 | liquid
190.37 | 7 | 890.53 | 0.0011229 | 0.52018 | 0.54693 | 7.1474 | 43.071 | 70.232 | 1117.6 | -0.030181 | 0.00037364 | 0.2548 | liquid
190.37 | 7.5 | 890.6 | 0.0011228 | 0.51933 | 0.54799 | 7.143 | 43.07 | 70.225 | 1117.9 | -0.030192 | 0.00037377 | 0.25484 | liquid
190.37 | 8 | 890.67 | 0.0011228 | 0.51848 | 0.54905 | 7.1385 | 43.07 | 70.219 | 1118.3 | -0.030204 | 0.00037391 | 0.25488 | liquid
190.37 | 8.5 | 890.73 | 0.0011227 | 0.51764 | 0.55011 | 7.134 | 43.07 | 70.212 | 1118.6 | -0.030215 | 0.00037405 | 0.25492 | liquid
190.37 | 9 | 890.8 | 0.0011226 | 0.51679 | 0.55117 | 7.1296 | 43.07 | 70.206 | 1118.9 | -0.030227 | 0.00037419 | 0.25495 | liquid
190.37 | 9.5 | 890.86 | 0.0011225 | 0.51594 | 0.55224 | 7.1251 | 43.07 | 70.2 | 1119.2 | -0.030238 | 0.00037433 | 0.25499 | liquid
190.37 | 10 | 890.93 | 0.0011224 | 0.5151 | 0.5533 | 7.1206 | 43.069 | 70.193 | 1119.6 | -0.030249 | 0.00037446 | 0.25503 | liquid
222.1 | 1 | 1.8882 | 0.52959 | 16.695 | 18.497 | 99.181 | 27.435 | 36.929 | 263.69 | 4.6446 | 8.1101e-06 | 0.011819 | vapor
222.1 | 1.5 | 2.8691 | 0.34854 | 16.63 | 18.409 | 95.516 | 28.267 | 38.471 | 261.64 | 4.644 | 8.0917e-06 | 0.011851 | vapor
222.1 | 2 | 3.8772 | 0.25792 | 16.563 | 18.318 | 92.815 | 29.211 | 40.225 | 259.49 | 4.6347 | 8.0732e-06 | 0.011887 | vapor
222.1 | 2.5 | 4.915 | 0.20346 | 16.492 | 18.223 | 90.634 | 30.277 | 42.219 | 257.23 | 4.6171 | 8.0546e-06 | 0.011927 | vapor
222.1 | 3 | 5.9856 | 0.16707 | 16.417 | 18.123 | 88.774 | 31.476 | 44.487 | 254.85 | 4.5917 | 8.036e-06 | 0.011972 | vapor
222.1 | 3.5 | 7.0923 | 0.141 | 16.339 | 18.018 | 87.128 | 32.823 | 47.074 | 252.35 | 4.5593 | 8.0173e-06 | 0.012023 | vapor
222.1 | 3.7172 | 7.5853 | 0.13183 | 16.304 | 17.971 | 86.462 | 33.457 | 48.311 | 251.22 | 4.5431 | 8.0091e-06 | 0.012048 | vapor
222.1 | 3.7172 | 819.83 | 0.0012198 | 2.7822 | 2.7977 | 18.141 | 41.289 | 72.605 | 930.75 | -0.02035 | 0.00022971 | 0.21235 | liquid
222.1 | 4 | 819.88 | 0.0012197 | 2.7815 | 2.7981 | 18.138 | 41.289 | 72.596 | 931 | -0.020368 | 0.00022977 | 0.21238 | liquid
222.1 | 4.5 | 819.99 | 0.0012195 | 2.7801 | 2.7988 | 18.132 | 41.288 | 72.581 | 931.43 | -0.020399 | 0.00022988 | 0.21243 | liquid
222.1 | 5 | 820.09 | 0.0012194 | 2.7788 | 2.7996 | 18.126 | 41.288 | 72.566 | 931.87 | -0.02043 | 0.00022999 | 0.21249 | liquid
222.1 | 5.5 | 820.19 | 0.0012192 | 2.7775 | 2.8003 | 18.12 | 41.288 | 72.551 | 932.3 | -0.020461 | 0.00023009 | 0.21254 | liquid
222.1 | 6 | 820.29 | 0.0012191 | 2.7762 | 2.801 | 18.114 | 41.287 | 72.537 | 932.73 | -0.020492 | 0.0002302 | 0.21259 | liquid
222.1 | 6.5 | 820.39 | 0.0012189 | 2.7748 | 2.8018 | 18.108 | 41.287 | 72.522 | 933.16 | -0.020523 | 0.0002303 | 0.21264 | liquid
222.1 | 7 | 820.49 | 0.0012188 | 2.7735 | 2.8025 | 18.102 | 41.286 | 72.507 | 933.59 | -0.020553 | 0.00023041 | 0.21269 | liquid
222.1 | 7.5 | 820.59 | 0.0012186 | 2.7722 | 2.8033 | 18.096 | 41.286 | 72.492 | 934.02 | -0.020584 | 0.00023052 | 0.21274 | liquid
222.1 | 8 | 820.69 | 0.0012185 | 2.7709 | 2.804 | 18.09 | 41.285 | 72.477 | 934.46 | -0.020614 | 0.00023062 | 0.2128 | liquid
222.1 | 8.5 | 820.79 | 0.0012183 | 2.7695 | 2.8048 | 18.084 | 41.285 | 72.462 | 934.89 | -0.020645 | 0.00023073 | 0.21285 | liquid
222.1 | 9 | 820.89 | 0.0012182 | 2.7682 | 2.8055 | 18.078 | 41.285 | 72.448 | 935.31 | -0.020675 | 0.00023083 | 0.2129 | liquid
222.1 | 9.5 | 820.99 | 0.001218 | 2.7669 | 2.8063 | 18.072 | 41.284 | 72.433 | 935.74 | -0.020705 | 0.00023094 | 0.21295 | liquid
222.1 | 10 | 821.09 | 0.0012179 | 2.7656 | 2.807 | 18.066 | 41.284 | 72.418 | 936.17 | -0.020736 | 0.00023104 | 0.213 | liquid
253.82 | 1 | 1.6365 | 0.61105 | 17.58 | 19.659 | 104.07 | 27.676 | 36.626 | 282.26 | 3.0078 | 9.3184e-06 | 0.013883 | vapor
253.82 | 1.5 | 2.4735 | 0.40429 | 17.54 | 19.604 | 100.54 | 27.999 | 37.293 | 281 | 2.9991 | 9.3108e-06 | 0.013909 | vapor
253.82 | 2 | 3.3235 | 0.30089 | 17.499 | 19.547 | 97.991 | 28.335 | 37.993 | 279.73 | 2.9901 | 9.3033e-06 | 0.013936 | vapor
253.82 | 2.5 | 4.1872 | 0.23882 | 17.458 | 19.49 | 95.972 | 28.685 | 38.727 | 278.43 | 2.9807 | 9.296e-06 | 0.013965 | vapor
253.82 | 3 | 5.0652 | 0.19743 | 17.416 | 19.432 | 94.289 | 29.049 | 39.498 | 277.11 | 2.9709 | 9.2889e-06 | 0.013995 | vapor
253.82 | 3.5 | 5.9581 | 0.16784 | 17.373 | 19.373 | 92.836 | 29.428 | 40.308 | 275.76 | 2.9608 | 9.2819e-06 | 0.014027 | vapor
253.82 | 4 | 6.8666 | 0.14563 | 17.33 | 19.312 | 91.552 | 29.823 | 41.161 | 274.4 | 2.9504 | 9.2752e-06 | 0.01406 | vapor
253.82 | 4.5 | 7.7914 | 0.12835 | 17.286 | 19.251 | 90.394 | 30.234 | 42.059 | 273 | 2.9396 | 9.2686e-06 | 0.014096 | vapor
253.82 | 5 | 8.7334 | 0.1145 | 17.24 | 19.189 | 89.336 | 30.663 | 43.007 | 271.58 | 2.9285 | 9.2623e-06 | 0.014134 | vapor
253.82 | 5.5 | 9.6934 | 0.10316 | 17.194 | 19.125 | 88.357 | 31.109 | 44.008 | 270.13 | 2.9171 | 9.2562e-06 | 0.014174 | vapor
253.82 | 6 | 10.672 | 0.093699 | 17.147 | 19.06 | 87.443 | 31.575 | 45.066 | 268.64 | 2.9055 | 9.2503e-06 | 0.014217 | vapor
253.82 | 6.5 | 11.671 | 0.085679 | 17.099 | 18.994 | 86.582 | 32.062 | 46.187 | 267.13 | 2.8935 | 9.2447e-06 | 0.014263 | vapor
253.82 | 7 | 12.692 | 0.078792 | 17.05 | 18.927 | 85.765 | 32.57 | 47.376 | 265.58 | 2.8813 | 9.2393e-06 | 0.014312 | vapor
253.82 | 7.5 | 13.734 | 0.072811 | 16.999 | 18.858 | 84.985 | 33.101 | 48.64 | 264 | 2.8689 | 9.2343e-06 | 0.014365 | vapor
253.82 | 8 | 14.8 | 0.067565 | 16.948 | 18.787 | 84.237 | 33.657 | 49.985 | 262.37 | 2.8562 | 9.2296e-06 | 0.014422 | vapor
253.82 | 8.5 | 15.892 | 0.062925 | 16.895 | 18.715 | 83.515 | 34.239 | 51.422 | 260.71 | 2.8433 | 9.2252e-06 | 0.014484 | vapor
253.82 | 9 | 17.011 | 0.058787 | 16.84 | 18.641 | 82.816 | 34.849 | 52.958 | 259 | 2.8302 | 9.2211e-06 | 0.014551 | vapor
253.82 | 9.5 | 18.158 | 0.055072 | 16.784 | 18.565 | 82.136 | 35.489 | 54.605 | 257.25 | 2.817 | 9.2175e-06 | 0.014624 | vapor
253.82 | 10 | 19.336 | 0.051716 | 16.727 | 18.487 | 81.471 | 36.161 | 56.377 | 255.44 | 2.8036 | 9.2143e-06 | 0.014703 | vapor
285.55 | 1 | 1.4475 | 0.69087 | 18.482 | 20.833 | 108.43 | 28.803 | 37.514 | 298.5 | 2.1051 | 1.0497e-05 | 0.016179 | vapor
285.55 | 1.5 | 2.1819 | 0.45831 | 18.454 | 20.794 | 104.96 | 28.97 | 37.888 | 297.64 | 2.1003 | 1.0495e-05 | 0.016202 | vapor
285.55 | 2 | 2.9238 | 0.34202 | 18.426 | 20.754 | 102.47 | 29.14 | 38.271 | 296.76 | 2.0955 | 1.0494e-05 | 0.016224 | vapor
285.55 | 2.5 | 3.6733 | 0.27224 | 18.397 | 20.713 | 100.51 | 29.312 | 38.663 | 295.89 | 2.0907 | 1.0493e-05 | 0.016248 | vapor
285.55 | 3 | 4.4305 | 0.22571 | 18.368 | 20.673 | 98.896 | 29.486 | 39.064 | 295 | 2.0859 | 1.0492e-05 | 0.016272 | vapor
285.55 | 3.5 | 5.1957 | 0.19247 | 18.339 | 20.632 | 97.512 | 29.663 | 39.475 | 294.11 | 2.081 | 1.0491e-05 | 0.016297 | vapor
285.55 | 4 | 5.969 | 0.16753 | 18.31 | 20.591 | 96.298 | 29.843 | 39.896 | 293.21 | 2.0762 | 1.0491e-05 | 0.016323 | vapor
285.55 | 4.5 | 6.7508 | 0.14813 | 18.28 | 20.549 | 95.214 | 30.026 | 40.328 | 292.3 | 2.0713 | 1.0491e-05 | 0.01635 | vapor
285.55 | 5 | 7.5411 | 0.13261 | 18.251 | 20.507 | 94.232 | 30.211 | 40.771 | 291.39 | 2.0664 | 1.049e-05 | 0.016378 | vapor
285.55 | 5.5 | 8.3402 | 0.1199 | 18.22 | 20.465 | 93.333 | 30.399 | 41.225 | 290.47 | 2.0615 | 1.0491e-05 | 0.016406 | vapor
285.55 | 6 | 9.1484 | 0.10931 | 18.19 | 20.422 | 92.502 | 30.591 | 41.691 | 289.54 | 2.0567 | 1.0491e-05 | 0.016436 | vapor
285.55 | 6.5 | 9.966 | 0.10034 | 18.159 | 20.379 | 91.727 | 30.785 | 42.17 | 288.61 | 2.0518 | 1.0491e-05 | 0.016467 | vapor
285.55 | 7 | 10.793 | 0.092652 | 18.128 | 20.336 | 91 | 30.983 | 42.662 | 287.67 | 2.0468 | 1.0492e-05 | 0.016499 | vapor
285.55 | 7.5 | 11.63 | 0.085984 | 18.097 | 20.292 | 90.315 | 31.183 | 43.167 | 286.71 | 2.0419 | 1.0493e-05 | 0.016532 | vapor
285.55 | 8 | 12.477 | 0.080147 | 18.065 | 20.247 | 89.665 | 31.387 | 43.686 | 285.75 | 2.037 | 1.0495e-05 | 0.016567 | vapor
285.55 | 8.5 | 13.335 | 0.074993 | 18.033 | 20.203 | 89.046 | 31.595 | 44.221 | 284.79 | 2.032 | 1.0496e-05 | 0.016602 | vapor
285.55 | 9 | 14.203 | 0.070408 | 18.001 | 20.158 | 88.455 | 31.806 | 44.771 | 283.81 | 2.0271 | 1.0498e-05 | 0.016639 | vapor
285.55 | 9.5 | 15.082 | 0.066303 | 17.968 | 20.112 | 87.889 | 32.021 | 45.337 | 282.82 | 2.0221 | 1.05e-05 | 0.016678 | vapor
285.55 | 10 | 15.973 | 0.062605 | 17.935 | 20.066 | 87.343 | 32.24 | 45.92 | 281.82 | 2.0171 | 1.0502e-05 | 0.016718 | vapor
317.28 | 1 | 1.2989 | 0.76989 | 19.426 | 22.046 | 112.46 | 30.434 | 39.017 | 313.1 | 1.5442 | 1.1641e-05 | 0.018718 | vapor
317.28 | 1.5 | 1.955 | 0.51151 | 19.405 | 22.016 | 109.02 | 30.532 | 39.254 | 312.47 | 1.5417 | 1.1644e-05 | 0.018738 | vapor
317.28 | 2 | 2.6157 | 0.38231 | 19.383 | 21.986 | 106.56 | 30.63 | 39.493 | 311.83 | 1.5392 | 1.1647e-05 | 0.018758 | vapor
317.28 | 2.5 | 3.281 | 0.30479 | 19.362 | 21.955 | 104.64 | 30.729 | 39.736 | 311.2 | 1.5367 | 1.1649e-05 | 0.018778 | vapor
317.28 | 3 | 3.951 | 0.2531 | 19.34 | 21.924 | 103.05 | 30.829 | 39.982 | 310.56 | 1.5342 | 1.1652e-05 | 0.018799 | vapor
317.28 | 3.5 | 4.6257 | 0.21618 | 19.319 | 21.894 | 101.7 | 30.929 | 40.232 | 309.92 | 1.5317 | 1.1655e-05 | 0.01882 | vapor
317.28 | 4 | 5.3053 | 0.18849 | 19.297 | 21.863 | 100.52 | 31.03 | 40.485 | 309.27 | 1.5292 | 1.1659e-05 | 0.018842 | vapor
317.28 | 4.5 | 5.9898 | 0.16695 | 19.275 | 21.832 | 99.473 | 31.132 | 40.742 | 308.63 | 1.5267 | 1.1662e-05 | 0.018865 | vapor
317.28 | 5 | 6.6793 | 0.14972 | 19.253 | 21.801 | 98.528 | 31.234 | 41.002 | 307.98 | 1.5242 | 1.1666e-05 | 0.018887 | vapor
317.28 | 5.5 | 7.3738 | 0.13562 | 19.231 | 21.769 | 97.665 | 31.337 | 41.267 | 307.33 | 1.5217 | 1.1669e-05 | 0.018911 | vapor
317.28 | 6 | 8.0735 | 0.12386 | 19.209 | 21.738 | 96.871 | 31.441 | 41.535 | 306.68 | 1.5192 | 1.1673e-05 | 0.018935 | vapor
317.28 | 6.5 | 8.7784 | 0.11392 | 19.186 | 21.706 | 96.134 | 31.546 | 41.807 | 306.02 | 1.5167 | 1.1677e-05 | 0.018959 | vapor
317.28 | 7 | 9.4887 | 0.10539 | 19.164 | 21.674 | 95.447 | 31.651 | 42.084 | 305.37 | 1.5141 | 1.1682e-05 | 0.018985 | vapor
317.28 | 7.5 | 10.204 | 0.097997 | 19.141 | 21.643 | 94.801 | 31.757 | 42.364 | 304.71 | 1.5116 | 1.1686e-05 | 0.01901 | vapor
317.28 | 8 | 10.926 | 0.091529 | 19.118 | 21.61 | 94.192 | 31.863 | 42.649 | 304.05 | 1.5091 | 1.1691e-05 | 0.019037 | vapor
317.28 | 8.5 | 11.652 | 0.08582 | 19.096 | 21.578 | 93.615 | 31.971 | 42.939 | 303.38 | 1.5066 | 1.1696e-05 | 0.019064 | vapor
317.28 | 9 | 12.385 | 0.080745 | 19.073 | 21.546 | 93.066 | 32.079 | 43.233 | 302.72 | 1.504 | 1.1701e-05 | 0.019092 | vapor
317.28 | 9.5 | 13.123 | 0.076202 | 19.049 | 21.513 | 92.543 | 32.188 | 43.532 | 302.05 | 1.5015 | 1.1706e-05 | 0.01912 | vapor
317.28 | 10 | 13.867 | 0.072113 | 19.026 | 21.48 | 92.042 | 32.298 | 43.835 | 301.38 | 1.499 | 1.1712e-05 | 0.019149 | vapor
349.01 | 1 | 1.1786 | 0.84846 | 20.425 | 23.313 | 116.26 | 32.389 | 40.898 | 326.51 | 1.1722 | 1.2751e-05 | 0.021488 | vapor
349.01 | 1.5 | 1.7723 | 0.56425 | 20.409 | 23.289 | 112.84 | 32.451 | 41.058 | 326.03 | 1.1707 | 1.2756e-05 | 0.021505 | vapor
349.01 | 2 | 2.3689 | 0.42213 | 20.392 | 23.265 | 110.4 | 32.513 | 41.221 | 325.55 | 1.1693 | 1.2761e-05 | 0.021523 | vapor
349.01 | 2.5 | 2.9685 | 0.33687 | 20.375 | 23.241 | 108.5 | 32.575 | 41.384 | 325.07 | 1.1678 | 1.2766e-05 | 0.021541 | vapor
349.01 | 3 | 3.5712 | 0.28002 | 20.358 | 23.217 | 106.93 | 32.638 | 41.55 | 324.59 | 1.1664 | 1.2772e-05 | 0.02156 | vapor
349.01 | 3.5 | 4.1769 | 0.23941 | 20.341 | 23.192 | 105.6 | 32.7 | 41.716 | 324.11 | 1.1649 | 1.2777e-05 | 0.021579 | vapor
349.01 | 4 | 4.7856 | 0.20896 | 20.323 | 23.168 | 104.44 | 32.763 | 41.884 | 323.62 | 1.1634 | 1.2783e-05 | 0.021598 | vapor
349.01 | 4.5 | 5.3975 | 0.18527 | 20.306 | 23.144 | 103.41 | 32.826 | 42.054 | 323.14 | 1.162 | 1.2789e-05 | 0.021617 | vapor
349.01 | 5 | 6.0125 | 0.16632 | 20.289 | 23.119 | 102.49 | 32.89 | 42.226 | 322.66 | 1.1605 | 1.2795e-05 | 0.021637 | vapor
349.01 | 5.5 | 6.6307 | 0.15081 | 20.272 | 23.095 | 101.65 | 32.953 | 42.399 | 322.17 | 1.159 | 1.2801e-05 | 0.021657 | vapor
349.01 | 6 | 7.2521 | 0.13789 | 20.254 | 23.07 | 100.87 | 33.017 | 42.573 | 321.69 | 1.1576 | 1.2807e-05 | 0.021678 | vapor
349.01 | 6.5 | 7.8767 | 0.12696 | 20.237 | 23.045 | 100.16 | 33.081 | 42.749 | 321.21 | 1.1561 | 1.2814e-05 | 0.021699 | vapor
349.01 | 7 | 8.5046 | 0.11758 | 20.219 | 23.021 | 99.49 | 33.145 | 42.927 | 320.72 | 1.1546 | 1.282e-05 | 0.02172 | vapor
349.01 | 7.5 | 9.1358 | 0.10946 | 20.202 | 22.996 | 98.866 | 33.21 | 43.107 | 320.24 | 1.1531 | 1.2827e-05 | 0.021742 | vapor
349.01 | 8 | 9.7704 | 0.10235 | 20.184 | 22.971 | 98.278 | 33.274 | 43.288 | 319.75 | 1.1516 | 1.2834e-05 | 0.021764 | vapor
349.01 | 8.5 | 10.408 | 0.096077 | 20.167 | 22.946 | 97.723 | 33.339 | 43.471 | 319.27 | 1.1501 | 1.2841e-05 | 0.021786 | vapor
349.01 | 9 | 11.05 | 0.090501 | 20.149 | 22.921 | 97.197 | 33.404 | 43.656 | 318.78 | 1.1486 | 1.2848e-05 | 0.021809 | vapor
349.01 | 9.5 | 11.694 | 0.085511 | 20.131 | 22.896 | 96.696 | 33.469 | 43.843 | 318.29 | 1.1471 | 1.2855e-05 | 0.021832 | vapor
349.01 | 10 | 12.343 | 0.08102 | 20.113 | 22.871 | 96.218 | 33.535 | 44.031 | 317.8 | 1.1456 | 1.2863e-05 | 0.021856 | vapor
380.74 | 1 | 1.079 | 0.92676 | 21.49 | 24.644 | 119.91 | 34.541 | 43.002 | 339.05 | 0.91416 | 1.3824e-05 | 0.02446 | vapor
380.74 | 1.5 | 1.6215 | 0.61671 | 21.476 | 24.624 | 116.5 | 34.583 | 43.118 | 338.68 | 0.9132 | 1.3831e-05 | 0.024476 | vapor
380.74 | 2 | 2.166 | 0.46168 | 21.462 | 24.604 | 114.07 | 34.624 | 43.234 | 338.31 | 0.91224 | 1.3838e-05 | 0.024492 | vapor
380.74 | 2.5 | 2.7125 | 0.36866 | 21.448 | 24.584 | 112.18 | 34.666 | 43.351 | 337.93 | 0.91127 | 1.3845e-05 | 0.024509 | vapor
380.74 | 3 | 3.2611 | 0.30665 | 21.434 | 24.565 | 110.63 | 34.708 | 43.469 | 337.56 | 0.91031 | 1.3853e-05 | 0.024525 | vapor
380.74 | 3.5 | 3.8116 | 0.26235 | 21.42 | 24.545 | 109.31 | 34.75 | 43.588 | 337.19 | 0.90934 | 1.386e-05 | 0.024542 | vapor
380.74 | 4 | 4.3643 | 0.22913 | 21.406 | 24.525 | 108.16 | 34.792 | 43.707 | 336.82 | 0.90837 | 1.3867e-05 | 0.024559 | vapor
380.74 | 4.5 | 4.919 | 0.20329 | 21.392 | 24.505 | 107.15 | 34.834 | 43.827 | 336.45 | 0.90739 | 1.3875e-05 | 0.024577 | vapor
380.74 | 5 | 5.4758 | 0.18262 | 21.378 | 24.485 | 106.23 | 34.876 | 43.948 | 336.08 | 0.90642 | 1.3883e-05 | 0.024594 | vapor
380.74 | 5.5 | 6.0347 | 0.16571 | 21.364 | 24.465 | 105.4 | 34.918 | 44.069 | 335.71 | 0.90544 | 1.3891e-05 | 0.024612 | vapor
380.74 | 6 | 6.5957 | 0.15161 | 21.349 | 24.445 | 104.64 | 34.96 | 44.192 | 335.34 | 0.90445 | 1.3898e-05 | 0.02463 | vapor
380.74 | 6.5 | 7.1588 | 0.13969 | 21.335 | 24.425 | 103.94 | 35.003 | 44.315 | 334.97 | 0.90347 | 1.3907e-05 | 0.024649 | vapor
380.74 | 7 | 7.724 | 0.12947 | 21.321 | 24.405 | 103.29 | 35.045 | 44.439 | 334.6 | 0.90248 | 1.3915e-05 | 0.024667 | vapor
380.74 | 7.5 | 8.2914 | 0.12061 | 21.307 | 24.385 | 102.68 | 35.087 | 44.564 | 334.23 | 0.90149 | 1.3923e-05 | 0.024686 | vapor
380.74 | 8 | 8.861 | 0.11285 | 21.293 | 24.365 | 102.1 | 35.13 | 44.689 | 333.86 | 0.9005 | 1.3931e-05 | 0.024706 | vapor
380.74 | 8.5 | 9.4327 | 0.10601 | 21.278 | 24.345 | 101.56 | 35.172 | 44.815 | 333.49 | 0.8995 | 1.394e-05 | 0.024725 | vapor
380.74 | 9 | 10.007 | 0.099933 | 21.264 | 24.325 | 101.05 | 35.215 | 44.942 | 333.12 | 0.8985 | 1.3948e-05 | 0.024745 | vapor
380.74 | 9.5 | 10.583 | 0.094493 | 21.25 | 24.305 | 100.56 | 35.258 | 45.07 | 332.75 | 0.8975 | 1.3957e-05 | 0.024765 | vapor
380.74 | 10 | 11.161 | 0.089596 | 21.235 | 24.284 | 100.09 | 35.3 | 45.199 | 332.38 | 0.8965 | 1.3966e-05 | 0.024785 | vapor
412.46 | 1 | 0.99515 | 1.0049 | 22.623 | 26.043 | 123.44 | 36.795 | 45.223 | 350.94 | 0.72887 | 1.4863e-05 | 0.027602 | vapor
412.46 | 1.5 | 1.4948 | 0.66898 | 22.611 | 26.027 | 120.04 | 36.824 | 45.31 | 350.65 | 0.72817 | 1.4871e-05 | 0.027616 | vapor
412.46 | 2 | 1.9959 | 0.50104 | 22.6 | 26.01 | 117.62 | 36.854 | 45.398 | 350.36 | 0.72746 | 1.488e-05 | 0.027631 | vapor
412.46 | 2.5 | 2.4983 | 0.40027 | 22.588 | 25.993 | 115.73 | 36.883 | 45.485 | 350.07 | 0.72676 | 1.4888e-05 | 0.027646 | vapor
412.46 | 3 | 3.0022 | 0.33309 | 22.576 | 25.977 | 114.19 | 36.913 | 45.573 | 349.78 | 0.72605 | 1.4897e-05 | 0.027661 | vapor
412.46 | 3.5 | 3.5075 | 0.28511 | 22.564 | 25.96 | 112.88 | 36.942 | 45.662 | 349.48 | 0.72534 | 1.4906e-05 | 0.027677 | vapor
412.46 | 4 | 4.0142 | 0.24912 | 22.553 | 25.944 | 111.74 | 36.972 | 45.75 | 349.19 | 0.72463 | 1.4914e-05 | 0.027692 | vapor
412.46 | 4.5 | 4.5223 | 0.22113 | 22.541 | 25.927 | 110.73 | 37.001 | 45.84 | 348.9 | 0.72392 | 1.4923e-05 | 0.027708 | vapor
412.46 | 5 | 5.0319 | 0.19873 | 22.529 | 25.911 | 109.83 | 37.031 | 45.929 | 348.61 | 0.7232 | 1.4932e-05 | 0.027724 | vapor
412.46 | 5.5 | 5.5429 | 0.18041 | 22.517 | 25.894 | 109.01 | 37.06 | 46.019 | 348.32 | 0.72248 | 1.4941e-05 | 0.02774 | vapor
412.46 | 6 | 6.0553 | 0.16514 | 22.505 | 25.877 | 108.25 | 37.09 | 46.109 | 348.04 | 0.72177 | 1.495e-05 | 0.027756 | vapor
412.46 | 6.5 | 6.5692 | 0.15223 | 22.493 | 25.861 | 107.56 | 37.119 | 46.2 | 347.75 | 0.72105 | 1.496e-05 | 0.027773 | vapor
412.46 | 7 | 7.0845 | 0.14115 | 22.481 | 25.844 | 106.92 | 37.149 | 46.291 | 347.46 | 0.72032 | 1.4969e-05 | 0.027789 | vapor
412.46 | 7.5 | 7.6014 | 0.13156 | 22.47 | 25.827 | 106.31 | 37.178 | 46.383 | 347.17 | 0.7196 | 1.4978e-05 | 0.027806 | vapor
412.46 | 8 | 8.1196 | 0.12316 | 22.458 | 25.811 | 105.75 | 37.208 | 46.475 | 346.88 | 0.71887 | 1.4988e-05 | 0.027823 | vapor
412.46 | 8.5 | 8.6394 | 0.11575 | 22.446 | 25.794 | 105.21 | 37.238 | 46.567 | 346.6 | 0.71815 | 1.4997e-05 | 0.027841 | vapor
412.46 | 9 | 9.1606 | 0.10916 | 22.434 | 25.777 | 104.71 | 37.267 | 46.66 | 346.31 | 0.71742 | 1.5007e-05 | 0.027858 | vapor
412.46 | 9.5 | 9.6833 | 0.10327 | 22.422 | 25.761 | 104.23 | 37.297 | 46.753 | 346.03 | 0.71669 | 1.5017e-05 | 0.027876 | vapor
412.46 | 10 | 10.208 | 0.097967 | 22.41 | 25.744 | 103.78 | 37.327 | 46.846 | 345.74 | 0.71595 | 1.5027e-05 | 0.027894 | vapor

## R32
Temperature (K) | Pressure (bar) | Density (kg/m3) | Volume (m3/kg) | Internal Energy (kJ/mol) | Enthalpy (kJ/mol) | Entropy (J/mol*K) | Cv (J/mol*K) | Cp (J/mol*K) | Sound Spd. (m/s) | Joule-Thomson (K/bar) | Viscosity (Pa*s) | Therm. Cond. (W/m*K) | Phase
175.63 | 1 | 1332.9 | 0.00075022 | 2.2196 | 2.2235 | 15.25 | 51.356 | 81.115 | 1208.7 | -0.032259 | 0.0005322 | 0.22274 | liquid
175.63 | 1.5 | 1333 | 0.00075019 | 2.2189 | 2.2248 | 15.246 | 51.356 | 81.112 | 1208.9 | -0.032263 | 0.00053233 | 0.22275 | liquid
175.63 | 2 | 1333 | 0.00075016 | 2.2183 | 2.2261 | 15.242 | 51.357 | 81.108 | 1209.1 | -0.032267 | 0.00053246 | 0.22277 | liquid
175.63 | 2.5 | 1333.1 | 0.00075013 | 2.2176 | 2.2274 | 15.239 | 51.358 | 81.105 | 1209.3 | -0.032271 | 0.00053259 | 0.22279 | liquid
175.63 | 3 | 1333.2 | 0.0007501 | 2.217 | 2.2287 | 15.235 | 51.359 | 81.102 | 1209.5 | -0.032275 | 0.00053273 | 0.22281 | liquid
175.63 | 3.5 | 1333.2 | 0.00075007 | 2.2163 | 2.23 | 15.231 | 51.359 | 81.098 | 1209.7 | -0.032279 | 0.00053286 | 0.22283 | liquid
175.63 | 4 | 1333.3 | 0.00075004 | 2.2157 | 2.2313 | 15.228 | 51.36 | 81.095 | 1209.9 | -0.032284 | 0.00053299 | 0.22285 | liquid
175.63 | 4.5 | 1333.3 | 0.00075001 | 2.2151 | 2.2326 | 15.224 | 51.361 | 81.092 | 1210.1 | -0.032288 | 0.00053312 | 0.22287 | liquid
175.63 | 5 | 1333.4 | 0.00074998 | 2.2144 | 2.2339 | 15.22 | 51.362 | 81.088 | 1210.3 | -0.032292 | 0.00053325 | 0.22289 | liquid
175.63 | 5.5 | 1333.4 | 0.00074995 | 2.2138 | 2.2352 | 15.217 | 51.362 | 81.085 | 1210.5 | -0.032296 | 0.00053339 | 0.22291 | liquid
175.63 | 6 | 1333.5 | 0.00074992 | 2.2131 | 2.2365 | 15.213 | 51.363 | 81.082 | 1210.7 | -0.0323 | 0.00053352 | 0.22293 | liquid
175.63 | 6.5 | 1333.5 | 0.00074989 | 2.2125 | 2.2379 | 15.21 | 51.364 | 81.079 | 1210.9 | -0.032304 | 0.00053365 | 0.22295 | liquid
175.63 | 7 | 1333.6 | 0.00074986 | 2.2119 | 2.2392 | 15.206 | 51.365 | 81.075 | 1211.1 | -0.032308 | 0.00053378 | 0.22297 | liquid
175.63 | 7.5 | 1333.6 | 0.00074983 | 2.2112 | 2.2405 | 15.202 | 51.365 | 81.072 | 1211.2 | -0.032312 | 0.00053391 | 0.22298 | liquid
175.63 | 8 | 1333.7 | 0.0007498 | 2.2106 | 2.2418 | 15.199 | 51.366 | 81.069 | 1211.4 | -0.032316 | 0.00053405 | 0.223 | liquid
175.63 | 8.5 | 1333.7 | 0.00074977 | 2.2099 | 2.2431 | 15.195 | 51.367 | 81.066 | 1211.6 | -0.03232 | 0.00053418 | 0.22302 | liquid
175.63 | 9 | 1333.8 | 0.00074974 | 2.2093 | 2.2444 | 15.191 | 51.368 | 81.062 | 1211.8 | -0.032324 | 0.00053431 | 0.22304 | liquid
175.63 | 9.5 | 1333.9 | 0.00074971 | 2.2087 | 2.2457 | 15.188 | 51.368 | 81.059 | 1212 | -0.032328 | 0.00053444 | 0.22306 | liquid
175.63 | 10 | 1333.9 | 0.00074968 | 2.208 | 2.247 | 15.184 | 51.369 | 81.056 | 1212.2 | -0.032332 | 0.00053457 | 0.22308 | liquid
210.75 | 1 | 1242.2 | 0.000805 | 5.0743 | 5.0785 | 30.067 | 49.304 | 81.838 | 1026.7 | -0.027861 | 0.00031712 | 0.19617 | liquid
210.75 | 1.5 | 1242.3 | 0.00080495 | 5.0733 | 5.0796 | 30.062 | 49.304 | 81.831 | 1026.9 | -0.027871 | 0.00031721 | 0.1962 | liquid
210.75 | 2 | 1242.4 | 0.0008049 | 5.0724 | 5.0807 | 30.058 | 49.305 | 81.825 | 1027.2 | -0.02788 | 0.0003173 | 0.19623 | liquid
210.75 | 2.5 | 1242.5 | 0.00080485 | 5.0714 | 5.0819 | 30.053 | 49.306 | 81.818 | 1027.4 | -0.02789 | 0.0003174 | 0.19626 | liquid
210.75 | 3 | 1242.5 | 0.0008048 | 5.0705 | 5.083 | 30.049 | 49.307 | 81.811 | 1027.7 | -0.0279 | 0.00031749 | 0.19629 | liquid
210.75 | 3.5 | 1242.6 | 0.00080475 | 5.0695 | 5.0842 | 30.044 | 49.307 | 81.805 | 1027.9 | -0.02791 | 0.00031758 | 0.19632 | liquid
210.75 | 4 | 1242.7 | 0.0008047 | 5.0686 | 5.0853 | 30.04 | 49.308 | 81.798 | 1028.2 | -0.02792 | 0.00031767 | 0.19635 | liquid
210.75 | 4.5 | 1242.8 | 0.00080464 | 5.0676 | 5.0865 | 30.035 | 49.309 | 81.791 | 1028.4 | -0.02793 | 0.00031776 | 0.19638 | liquid
210.75 | 5 | 1242.9 | 0.00080459 | 5.0667 | 5.0876 | 30.031 | 49.31 | 81.785 | 1028.7 | -0.027939 | 0.00031785 | 0.1964 | liquid
210.75 | 5.5 | 1242.9 | 0.00080454 | 5.0657 | 5.0887 | 30.026 | 49.31 | 81.778 | 1028.9 | -0.027949 | 0.00031794 | 0.19643 | liquid
210.75 | 6 | 1243 | 0.00080449 | 5.0648 | 5.0899 | 30.022 | 49.311 | 81.771 | 1029.2 | -0.027959 | 0.00031803 | 0.19646 | liquid
210.75 | 6.5 | 1243.1 | 0.00080444 | 5.0638 | 5.091 | 30.017 | 49.312 | 81.765 | 1029.4 | -0.027969 | 0.00031812 | 0.19649 | liquid
210.75 | 7 | 1243.2 | 0.00080439 | 5.0629 | 5.0922 | 30.013 | 49.312 | 81.758 | 1029.6 | -0.027978 | 0.00031821 | 0.19652 | liquid
210.75 | 7.5 | 1243.3 | 0.00080434 | 5.0619 | 5.0933 | 30.008 | 49.313 | 81.752 | 1029.9 | -0.027988 | 0.0003183 | 0.19655 | liquid
210.75 | 8 | 1243.3 | 0.00080429 | 5.061 | 5.0945 | 30.004 | 49.314 | 81.745 | 1030.1 | -0.027998 | 0.00031839 | 0.19658 | liquid
210.75 | 8.5 | 1243.4 | 0.00080424 | 5.06 | 5.0956 | 29.999 | 49.315 | 81.739 | 1030.4 | -0.028008 | 0.00031849 | 0.19661 | liquid
210.75 | 9 | 1243.5 | 0.00080419 | 5.0591 | 5.0967 | 29.995 | 49.315 | 81.732 | 1030.6 | -0.028017 | 0.00031858 | 0.19664 | liquid
210.75 | 9.5 | 1243.6 | 0.00080414 | 5.0581 | 5.0979 | 29.99 | 49.316 | 81.725 | 1030.9 | -0.028027 | 0.00031867 | 0.19667 | liquid
210.75 | 10 | 1243.6 | 0.00080409 | 5.0572 | 5.099 | 29.986 | 49.317 | 81.719 | 1031.1 | -0.028037 | 0.00031876 | 0.19669 | liquid
245.88 | 1 | 2.6127 | 0.38274 | 24.902 | 26.893 | 128.52 | 32.91 | 42.65 | 219.73 | 5.2119 | 1.0336e-05 | 0.0095748 | vapor
245.88 | 1.5 | 3.9742 | 0.25162 | 24.817 | 26.78 | 124.79 | 34.028 | 44.62 | 217.85 | 5.1663 | 1.0325e-05 | 0.0096082 | vapor
245.88 | 2 | 5.377 | 0.18598 | 24.727 | 26.662 | 122.03 | 35.306 | 46.884 | 215.88 | 5.132 | 1.0314e-05 | 0.0096475 | vapor
245.88 | 2.5 | 6.8251 | 0.14652 | 24.634 | 26.539 | 119.79 | 36.81 | 49.554 | 213.8 | 5.1047 | 1.0304e-05 | 0.0096939 | vapor
245.88 | 3 | 8.3241 | 0.12013 | 24.534 | 26.409 | 117.86 | 38.618 | 52.771 | 211.57 | 5.0804 | 1.0295e-05 | 0.0097484 | vapor
245.88 | 3.0561 | 8.4958 | 0.1177 | 24.523 | 26.394 | 117.65 | 38.844 | 53.174 | 211.31 | 5.0776 | 1.0294e-05 | 0.0097551 | vapor
245.88 | 3.0561 | 1142.8 | 0.00087506 | 7.9936 | 8.0075 | 42.875 | 48.566 | 85.244 | 843.43 | -0.018478 | 0.00020507 | 0.1673 | liquid
245.88 | 3.5 | 1142.9 | 0.00087497 | 7.9923 | 8.0082 | 42.87 | 48.566 | 85.23 | 843.73 | -0.0185 | 0.00020514 | 0.16734 | liquid
245.88 | 4 | 1143 | 0.00087488 | 7.9908 | 8.009 | 42.864 | 48.566 | 85.216 | 844.06 | -0.018526 | 0.00020521 | 0.16738 | liquid
245.88 | 4.5 | 1143.1 | 0.00087478 | 7.9893 | 8.0098 | 42.858 | 48.567 | 85.201 | 844.4 | -0.018551 | 0.00020529 | 0.16742 | liquid
245.88 | 5 | 1143.3 | 0.00087469 | 7.9878 | 8.0106 | 42.852 | 48.567 | 85.186 | 844.73 | -0.018577 | 0.00020537 | 0.16746 | liquid
245.88 | 5.5 | 1143.4 | 0.0008746 | 7.9863 | 8.0114 | 42.846 | 48.568 | 85.171 | 845.07 | -0.018602 | 0.00020545 | 0.1675 | liquid
245.88 | 6 | 1143.5 | 0.0008745 | 7.9849 | 8.0122 | 42.84 | 48.568 | 85.157 | 845.4 | -0.018628 | 0.00020553 | 0.16754 | liquid
245.88 | 6.5 | 1143.6 | 0.00087441 | 7.9834 | 8.0129 | 42.834 | 48.568 | 85.142 | 845.74 | -0.018653 | 0.00020561 | 0.16758 | liquid
245.88 | 7 | 1143.8 | 0.00087432 | 7.9819 | 8.0137 | 42.828 | 48.569 | 85.127 | 846.07 | -0.018678 | 0.00020569 | 0.16762 | liquid
245.88 | 7.5 | 1143.9 | 0.00087422 | 7.9804 | 8.0145 | 42.822 | 48.569 | 85.113 | 846.4 | -0.018703 | 0.00020576 | 0.16766 | liquid
245.88 | 8 | 1144 | 0.00087413 | 7.979 | 8.0153 | 42.816 | 48.57 | 85.098 | 846.73 | -0.018728 | 0.00020584 | 0.1677 | liquid
245.88 | 8.5 | 1144.1 | 0.00087403 | 7.9775 | 8.0161 | 42.81 | 48.57 | 85.084 | 847.07 | -0.018753 | 0.00020592 | 0.16774 | liquid
245.88 | 9 | 1144.2 | 0.00087394 | 7.976 | 8.0169 | 42.804 | 48.571 | 85.069 | 847.4 | -0.018778 | 0.000206 | 0.16778 | liquid
245.88 | 9.5 | 1144.4 | 0.00087385 | 7.9745 | 8.0177 | 42.798 | 48.571 | 85.055 | 847.73 | -0.018803 | 0.00020608 | 0.16782 | liquid
245.88 | 10 | 1144.5 | 0.00087376 | 7.9731 | 8.0185 | 42.792 | 48.572 | 85.04 | 848.06 | -0.018828 | 0.00020616 | 0.16786 | liquid
281 | 1 | 2.2613 | 0.44223 | 26.094 | 28.395 | 134.22 | 34.173 | 43.217 | 234.65 | 3.1532 | 1.1872e-05 | 0.011427 | vapor
281 | 1.5 | 3.4189 | 0.29249 | 26.044 | 28.326 | 130.67 | 34.601 | 44.038 | 233.52 | 3.1374 | 1.1869e-05 | 0.011447 | vapor
281 | 2 | 4.5956 | 0.2176 | 25.992 | 28.257 | 128.1 | 35.037 | 44.891 | 232.37 | 3.1222 | 1.1866e-05 | 0.011469 | vapor
281 | 2.5 | 5.7921 | 0.17265 | 25.941 | 28.186 | 126.05 | 35.484 | 45.778 | 231.2 | 3.1078 | 1.1863e-05 | 0.011495 | vapor
281 | 3 | 7.0094 | 0.14267 | 25.888 | 28.114 | 124.35 | 35.944 | 46.703 | 230.01 | 3.094 | 1.1861e-05 | 0.011524 | vapor
281 | 3.5 | 8.2485 | 0.12123 | 25.834 | 28.041 | 122.87 | 36.418 | 47.671 | 228.8 | 3.0809 | 1.1859e-05 | 0.011557 | vapor
281 | 4 | 9.5103 | 0.10515 | 25.779 | 27.967 | 121.56 | 36.908 | 48.687 | 227.57 | 3.0683 | 1.1858e-05 | 0.011593 | vapor
281 | 4.5 | 10.796 | 0.092626 | 25.724 | 27.892 | 120.38 | 37.415 | 49.756 | 226.31 | 3.0562 | 1.1857e-05 | 0.011633 | vapor
281 | 5 | 12.107 | 0.082596 | 25.667 | 27.815 | 119.3 | 37.943 | 50.884 | 225.04 | 3.0446 | 1.1857e-05 | 0.011677 | vapor
281 | 5.5 | 13.445 | 0.074378 | 25.609 | 27.737 | 118.3 | 38.494 | 52.079 | 223.73 | 3.0334 | 1.1857e-05 | 0.011726 | vapor
281 | 6 | 14.81 | 0.06752 | 25.55 | 27.657 | 117.36 | 39.072 | 53.348 | 222.4 | 3.0226 | 1.1857e-05 | 0.01178 | vapor
281 | 6.5 | 16.206 | 0.061706 | 25.489 | 27.576 | 116.47 | 39.678 | 54.701 | 221.03 | 3.0121 | 1.1859e-05 | 0.011839 | vapor
281 | 7 | 17.633 | 0.056712 | 25.427 | 27.492 | 115.62 | 40.317 | 56.149 | 219.63 | 3.0018 | 1.186e-05 | 0.011904 | vapor
281 | 7.5 | 19.094 | 0.052373 | 25.364 | 27.407 | 114.82 | 40.994 | 57.705 | 218.2 | 2.9918 | 1.1863e-05 | 0.011975 | vapor
281 | 8 | 20.591 | 0.048566 | 25.299 | 27.32 | 114.04 | 41.712 | 59.383 | 216.72 | 2.982 | 1.1866e-05 | 0.012053 | vapor
281 | 8.5 | 22.126 | 0.045196 | 25.231 | 27.23 | 113.29 | 42.478 | 61.2 | 215.2 | 2.9723 | 1.187e-05 | 0.012138 | vapor
281 | 9 | 23.702 | 0.04219 | 25.162 | 27.138 | 112.55 | 43.298 | 63.178 | 213.64 | 2.9626 | 1.1874e-05 | 0.012232 | vapor
281 | 9.5 | 25.324 | 0.039489 | 25.091 | 27.043 | 111.84 | 44.179 | 65.341 | 212.03 | 2.953 | 1.188e-05 | 0.012335 | vapor
281 | 10 | 26.994 | 0.037046 | 25.017 | 26.945 | 111.13 | 45.129 | 67.721 | 210.35 | 2.9434 | 1.1886e-05 | 0.012449 | vapor
316.13 | 1 | 1.999 | 0.50025 | 27.343 | 29.945 | 139.42 | 36.447 | 45.201 | 247.84 | 2.0931 | 1.3383e-05 | 0.013793 | vapor
316.13 | 1.5 | 3.0136 | 0.33182 | 27.308 | 29.898 | 135.94 | 36.654 | 45.638 | 247.07 | 2.0889 | 1.3384e-05 | 0.013804 | vapor
316.13 | 2 | 4.0387 | 0.2476 | 27.274 | 29.85 | 133.44 | 36.862 | 46.083 | 246.3 | 2.0846 | 1.3385e-05 | 0.013817 | vapor
316.13 | 2.5 | 5.0745 | 0.19706 | 27.239 | 29.802 | 131.47 | 37.073 | 46.539 | 245.52 | 2.0805 | 1.3386e-05 | 0.013831 | vapor
316.13 | 3 | 6.1213 | 0.16336 | 27.203 | 29.753 | 129.84 | 37.286 | 47.004 | 244.74 | 2.0764 | 1.3388e-05 | 0.013847 | vapor
316.13 | 3.5 | 7.1793 | 0.13929 | 27.168 | 29.704 | 128.45 | 37.502 | 47.48 | 243.95 | 2.0723 | 1.339e-05 | 0.013865 | vapor
316.13 | 4 | 8.2489 | 0.12123 | 27.132 | 29.655 | 127.22 | 37.719 | 47.966 | 243.15 | 2.0683 | 1.3392e-05 | 0.013885 | vapor
316.13 | 4.5 | 9.3304 | 0.10718 | 27.096 | 29.605 | 126.13 | 37.939 | 48.464 | 242.35 | 2.0644 | 1.3395e-05 | 0.013908 | vapor
316.13 | 5 | 10.424 | 0.095932 | 27.059 | 29.555 | 125.13 | 38.162 | 48.974 | 241.54 | 2.0605 | 1.3398e-05 | 0.013932 | vapor
316.13 | 5.5 | 11.53 | 0.086729 | 27.022 | 29.504 | 124.22 | 38.387 | 49.496 | 240.72 | 2.0567 | 1.3401e-05 | 0.013958 | vapor
316.13 | 6 | 12.649 | 0.079056 | 26.985 | 29.453 | 123.38 | 38.615 | 50.032 | 239.9 | 2.0529 | 1.3405e-05 | 0.013987 | vapor
316.13 | 6.5 | 13.782 | 0.07256 | 26.948 | 29.401 | 122.59 | 38.846 | 50.58 | 239.07 | 2.0492 | 1.3408e-05 | 0.014018 | vapor
316.13 | 7 | 14.928 | 0.06699 | 26.91 | 29.349 | 121.86 | 39.079 | 51.144 | 238.23 | 2.0455 | 1.3412e-05 | 0.014052 | vapor
316.13 | 7.5 | 16.088 | 0.062159 | 26.871 | 29.297 | 121.16 | 39.316 | 51.722 | 237.39 | 2.0419 | 1.3417e-05 | 0.014088 | vapor
316.13 | 8 | 17.262 | 0.05793 | 26.833 | 29.244 | 120.5 | 39.557 | 52.316 | 236.54 | 2.0383 | 1.3422e-05 | 0.014127 | vapor
316.13 | 8.5 | 18.452 | 0.054196 | 26.793 | 29.19 | 119.87 | 39.8 | 52.927 | 235.68 | 2.0348 | 1.3427e-05 | 0.014168 | vapor
316.13 | 9 | 19.657 | 0.050874 | 26.754 | 29.136 | 119.26 | 40.047 | 53.556 | 234.81 | 2.0313 | 1.3432e-05 | 0.014212 | vapor
316.13 | 9.5 | 20.877 | 0.047899 | 26.714 | 29.081 | 118.68 | 40.298 | 54.203 | 233.93 | 2.0279 | 1.3438e-05 | 0.014259 | vapor
316.13 | 10 | 22.115 | 0.045219 | 26.673 | 29.026 | 118.13 | 40.553 | 54.87 | 233.05 | 2.0245 | 1.3445e-05 | 0.014309 | vapor
351.25 | 1 | 1.7934 | 0.55759 | 28.676 | 31.577 | 144.31 | 39.148 | 47.756 | 259.92 | 1.4853 | 1.486e-05 | 0.016672 | vapor
351.25 | 1.5 | 2.6994 | 0.37046 | 28.65 | 31.541 | 140.87 | 39.26 | 48.02 | 259.38 | 1.4837 | 1.4863e-05 | 0.016676 | vapor
351.25 | 2 | 3.6115 | 0.27689 | 28.624 | 31.505 | 138.4 | 39.373 | 48.287 | 258.83 | 1.4821 | 1.4867e-05 | 0.016681 | vapor
351.25 | 2.5 | 4.5301 | 0.22075 | 28.599 | 31.47 | 136.47 | 39.487 | 48.558 | 258.27 | 1.4806 | 1.4871e-05 | 0.016688 | vapor
351.25 | 3 | 5.4551 | 0.18331 | 28.573 | 31.434 | 134.88 | 39.601 | 48.833 | 257.72 | 1.479 | 1.4875e-05 | 0.016695 | vapor
351.25 | 3.5 | 6.3867 | 0.15658 | 28.546 | 31.397 | 133.52 | 39.716 | 49.111 | 257.16 | 1.4775 | 1.4879e-05 | 0.016704 | vapor
351.25 | 4 | 7.3249 | 0.13652 | 28.52 | 31.361 | 132.34 | 39.832 | 49.394 | 256.61 | 1.4759 | 1.4883e-05 | 0.016714 | vapor
351.25 | 4.5 | 8.27 | 0.12092 | 28.494 | 31.324 | 131.28 | 39.948 | 49.68 | 256.05 | 1.4744 | 1.4888e-05 | 0.016726 | vapor
351.25 | 5 | 9.2219 | 0.10844 | 28.467 | 31.288 | 130.33 | 40.065 | 49.971 | 255.48 | 1.4728 | 1.4893e-05 | 0.016738 | vapor
351.25 | 5.5 | 10.181 | 0.098224 | 28.44 | 31.251 | 129.46 | 40.183 | 50.265 | 254.92 | 1.4713 | 1.4898e-05 | 0.016752 | vapor
351.25 | 6 | 11.147 | 0.089711 | 28.414 | 31.214 | 128.66 | 40.301 | 50.564 | 254.35 | 1.4697 | 1.4903e-05 | 0.016767 | vapor
351.25 | 6.5 | 12.12 | 0.082507 | 28.387 | 31.177 | 127.92 | 40.421 | 50.868 | 253.79 | 1.4682 | 1.4908e-05 | 0.016784 | vapor
351.25 | 7 | 13.101 | 0.076331 | 28.359 | 31.139 | 127.23 | 40.541 | 51.176 | 253.22 | 1.4666 | 1.4914e-05 | 0.016802 | vapor
351.25 | 7.5 | 14.089 | 0.070977 | 28.332 | 31.101 | 126.57 | 40.661 | 51.489 | 252.64 | 1.4651 | 1.492e-05 | 0.016821 | vapor
351.25 | 8 | 15.085 | 0.066292 | 28.305 | 31.064 | 125.96 | 40.783 | 51.806 | 252.07 | 1.4635 | 1.4926e-05 | 0.016842 | vapor
351.25 | 8.5 | 16.088 | 0.062157 | 28.277 | 31.026 | 125.37 | 40.905 | 52.128 | 251.49 | 1.462 | 1.4932e-05 | 0.016864 | vapor
351.25 | 9 | 17.1 | 0.05848 | 28.249 | 30.987 | 124.82 | 41.028 | 52.456 | 250.91 | 1.4605 | 1.4939e-05 | 0.016887 | vapor
351.25 | 9.5 | 18.119 | 0.05519 | 28.221 | 30.949 | 124.29 | 41.151 | 52.789 | 250.33 | 1.4589 | 1.4946e-05 | 0.016913 | vapor
351.25 | 10 | 19.147 | 0.052228 | 28.193 | 30.91 | 123.78 | 41.276 | 53.126 | 249.74 | 1.4574 | 1.4953e-05 | 0.016939 | vapor
386.38 | 1 | 1.6272 | 0.61456 | 30.106 | 33.303 | 148.99 | 42.021 | 50.547 | 271.24 | 1.1063 | 1.6298e-05 | 0.020061 | vapor
386.38 | 1.5 | 2.4466 | 0.40872 | 30.085 | 33.275 | 145.57 | 42.089 | 50.722 | 270.84 | 1.1054 | 1.6303e-05 | 0.02006 | vapor
386.38 | 2 | 3.2701 | 0.3058 | 30.065 | 33.247 | 143.12 | 42.156 | 50.899 | 270.43 | 1.1045 | 1.6308e-05 | 0.02006 | vapor
386.38 | 2.5 | 4.0976 | 0.24405 | 30.045 | 33.219 | 141.22 | 42.224 | 51.077 | 270.03 | 1.1036 | 1.6313e-05 | 0.02006 | vapor
386.38 | 3 | 4.9291 | 0.20288 | 30.024 | 33.19 | 139.65 | 42.292 | 51.257 | 269.62 | 1.1027 | 1.6318e-05 | 0.020062 | vapor
386.38 | 3.5 | 5.7647 | 0.17347 | 30.004 | 33.162 | 138.31 | 42.36 | 51.438 | 269.22 | 1.1018 | 1.6324e-05 | 0.020064 | vapor
386.38 | 4 | 6.6045 | 0.15141 | 29.983 | 33.134 | 137.15 | 42.429 | 51.621 | 268.81 | 1.1009 | 1.633e-05 | 0.020067 | vapor
386.38 | 4.5 | 7.4484 | 0.13426 | 29.962 | 33.105 | 136.11 | 42.498 | 51.806 | 268.41 | 1.1 | 1.6335e-05 | 0.02007 | vapor
386.38 | 5 | 8.2966 | 0.12053 | 29.941 | 33.077 | 135.18 | 42.567 | 51.993 | 268 | 1.0991 | 1.6341e-05 | 0.020075 | vapor
386.38 | 5.5 | 9.1491 | 0.1093 | 29.921 | 33.048 | 134.34 | 42.636 | 52.181 | 267.59 | 1.0982 | 1.6347e-05 | 0.02008 | vapor
386.38 | 6 | 10.006 | 0.099942 | 29.9 | 33.019 | 133.56 | 42.705 | 52.371 | 267.18 | 1.0973 | 1.6354e-05 | 0.020086 | vapor
386.38 | 6.5 | 10.867 | 0.092022 | 29.879 | 32.991 | 132.84 | 42.775 | 52.563 | 266.77 | 1.0963 | 1.636e-05 | 0.020093 | vapor
386.38 | 7 | 11.732 | 0.085233 | 29.858 | 32.962 | 132.17 | 42.845 | 52.757 | 266.36 | 1.0954 | 1.6367e-05 | 0.020101 | vapor
386.38 | 7.5 | 12.602 | 0.079349 | 29.837 | 32.933 | 131.54 | 42.915 | 52.952 | 265.95 | 1.0945 | 1.6373e-05 | 0.02011 | vapor
386.38 | 8 | 13.477 | 0.0742 | 29.816 | 32.904 | 130.95 | 42.985 | 53.15 | 265.54 | 1.0936 | 1.638e-05 | 0.020119 | vapor
386.38 | 8.5 | 14.356 | 0.069657 | 29.794 | 32.875 | 130.39 | 43.056 | 53.349 | 265.13 | 1.0927 | 1.6387e-05 | 0.02013 | vapor
386.38 | 9 | 15.24 | 0.065618 | 29.773 | 32.846 | 129.86 | 43.127 | 53.551 | 264.72 | 1.0917 | 1.6394e-05 | 0.020141 | vapor
386.38 | 9.5 | 16.128 | 0.062004 | 29.752 | 32.816 | 129.35 | 43.198 | 53.754 | 264.31 | 1.0908 | 1.6402e-05 | 0.020153 | vapor
386.38 | 10 | 17.021 | 0.058751 | 29.73 | 32.787 | 128.87 | 43.269 | 53.959 | 263.89 | 1.0899 | 1.6409e-05 | 0.020166 | vapor
421.51 | 1 | 1.4896 | 0.67132 | 31.636 | 35.128 | 153.51 | 44.925 | 53.398 | 281.99 | 0.85363 | 1.7694e-05 | 0.023961 | vapor
421.51 | 1.5 | 2.2383 | 0.44677 | 31.619 | 35.106 | 150.1 | 44.969 | 53.523 | 281.69 | 0.85296 | 1.77e-05 | 0.023955 | vapor
421.51 | 2 | 2.9896 | 0.33449 | 31.602 | 35.083 | 147.67 | 45.013 | 53.649 | 281.39 | 0.85229 | 1.7706e-05 | 0.023951 | vapor
421.51 | 2.5 | 3.7436 | 0.26712 | 31.586 | 35.06 | 145.77 | 45.057 | 53.775 | 281.09 | 0.85161 | 1.7712e-05 | 0.023947 | vapor
421.51 | 3 | 4.5002 | 0.22221 | 31.569 | 35.037 | 144.22 | 45.101 | 53.902 | 280.79 | 0.85094 | 1.7718e-05 | 0.023943 | vapor
421.51 | 3.5 | 5.2595 | 0.19013 | 31.552 | 35.014 | 142.9 | 45.145 | 54.03 | 280.48 | 0.85026 | 1.7724e-05 | 0.02394 | vapor
421.51 | 4 | 6.0215 | 0.16607 | 31.535 | 34.991 | 141.75 | 45.19 | 54.158 | 280.18 | 0.84958 | 1.7731e-05 | 0.023937 | vapor
421.51 | 4.5 | 6.7861 | 0.14736 | 31.518 | 34.968 | 140.73 | 45.234 | 54.288 | 279.88 | 0.8489 | 1.7737e-05 | 0.023935 | vapor
421.51 | 5 | 7.5535 | 0.13239 | 31.501 | 34.945 | 139.81 | 45.279 | 54.418 | 279.58 | 0.84822 | 1.7744e-05 | 0.023934 | vapor
421.51 | 5.5 | 8.3237 | 0.12014 | 31.484 | 34.922 | 138.98 | 45.323 | 54.549 | 279.28 | 0.84754 | 1.775e-05 | 0.023933 | vapor
421.51 | 6 | 9.0966 | 0.10993 | 31.467 | 34.899 | 138.21 | 45.368 | 54.681 | 278.98 | 0.84685 | 1.7757e-05 | 0.023932 | vapor
421.51 | 6.5 | 9.8723 | 0.10129 | 31.45 | 34.876 | 137.51 | 45.413 | 54.813 | 278.68 | 0.84616 | 1.7764e-05 | 0.023932 | vapor
421.51 | 7 | 10.651 | 0.093889 | 31.433 | 34.852 | 136.85 | 45.457 | 54.947 | 278.37 | 0.84547 | 1.7771e-05 | 0.023933 | vapor
421.51 | 7.5 | 11.432 | 0.087472 | 31.416 | 34.829 | 136.24 | 45.502 | 55.081 | 278.07 | 0.84478 | 1.7778e-05 | 0.023934 | vapor
421.51 | 8 | 12.216 | 0.081857 | 31.399 | 34.806 | 135.66 | 45.547 | 55.216 | 277.77 | 0.84408 | 1.7786e-05 | 0.023936 | vapor
421.51 | 8.5 | 13.003 | 0.076903 | 31.382 | 34.782 | 135.11 | 45.592 | 55.352 | 277.47 | 0.84339 | 1.7793e-05 | 0.023938 | vapor
421.51 | 9 | 13.793 | 0.072499 | 31.365 | 34.759 | 134.6 | 45.638 | 55.489 | 277.17 | 0.84269 | 1.7801e-05 | 0.023941 | vapor
421.51 | 9.5 | 14.586 | 0.068558 | 31.347 | 34.736 | 134.11 | 45.683 | 55.627 | 276.86 | 0.84198 | 1.7808e-05 | 0.023944 | vapor
421.51 | 10 | 15.382 | 0.065012 | 31.33 | 34.712 | 133.64 | 45.728 | 55.766 | 276.56 | 0.84128 | 1.7816e-05 | 0.023948 | vapor

## R23
Temperature (K) | Pressure (bar) | Density (kg/m3) | Volume (m3/kg) | Internal Energy (kJ/mol) | Enthalpy (kJ/mol) | Entropy (J/mol*K) | Cv (J/mol*K) | Cp (J/mol*K) | Sound Spd. (m/s) | Joule-Thomson (K/bar) | Viscosity (Pa*s) | Therm. Cond. (W/m*K) | Phase
149.65 | 1 | 1595.7 | 0.0006267 | 2.3967 | 2.401 | 14.992 | 50.622 | 83.818 | 1054.2 | -0.035328 | 0.00070911 | 0.18602 | liquid
149.65 | 1.5 | 1595.7 | 0.00062667 | 2.3959 | 2.4025 | 14.987 | 50.623 | 83.814 | 1054.4 | -0.035334 | 0.0007094 | 0.18605 | liquid
149.65 | 2 | 1595.8 | 0.00062664 | 2.3952 | 2.404 | 14.982 | 50.625 | 83.809 | 1054.6 | -0.035339 | 0.00070969 | 0.18607 | liquid
149.65 | 2.5 | 1595.9 | 0.00062661 | 2.3945 | 2.4055 | 14.977 | 50.627 | 83.805 | 1054.8 | -0.035345 | 0.00070999 | 0.1861 | liquid
149.65 | 3 | 1596 | 0.00062658 | 2.3938 | 2.407 | 14.973 | 50.628 | 83.801 | 1055 | -0.03535 | 0.00071028 | 0.18612 | liquid
149.65 | 3.5 | 1596 | 0.00062655 | 2.3931 | 2.4084 | 14.968 | 50.63 | 83.797 | 1055.2 | -0.035355 | 0.00071058 | 0.18615 | liquid
149.65 | 4 | 1596.1 | 0.00062652 | 2.3924 | 2.4099 | 14.963 | 50.632 | 83.793 | 1055.3 | -0.035361 | 0.00071087 | 0.18617 | liquid
149.65 | 4.5 | 1596.2 | 0.00062649 | 2.3917 | 2.4114 | 14.958 | 50.633 | 83.788 | 1055.5 | -0.035366 | 0.00071116 | 0.1862 | liquid
149.65 | 5 | 1596.3 | 0.00062646 | 2.391 | 2.4129 | 14.954 | 50.635 | 83.784 | 1055.7 | -0.035371 | 0.00071146 | 0.18622 | liquid
149.65 | 5.5 | 1596.3 | 0.00062643 | 2.3903 | 2.4144 | 14.949 | 50.636 | 83.78 | 1055.9 | -0.035377 | 0.00071175 | 0.18625 | liquid
149.65 | 6 | 1596.4 | 0.00062641 | 2.3895 | 2.4159 | 14.944 | 50.638 | 83.776 | 1056.1 | -0.035382 | 0.00071205 | 0.18627 | liquid
149.65 | 6.5 | 1596.5 | 0.00062638 | 2.3888 | 2.4173 | 14.939 | 50.64 | 83.772 | 1056.3 | -0.035388 | 0.00071234 | 0.1863 | liquid
149.65 | 7 | 1596.6 | 0.00062635 | 2.3881 | 2.4188 | 14.935 | 50.641 | 83.767 | 1056.5 | -0.035393 | 0.00071264 | 0.18632 | liquid
149.65 | 7.5 | 1596.6 | 0.00062632 | 2.3874 | 2.4203 | 14.93 | 50.643 | 83.763 | 1056.7 | -0.035398 | 0.00071293 | 0.18635 | liquid
149.65 | 8 | 1596.7 | 0.00062629 | 2.3867 | 2.4218 | 14.925 | 50.645 | 83.759 | 1056.9 | -0.035403 | 0.00071323 | 0.18637 | liquid
149.65 | 8.5 | 1596.8 | 0.00062626 | 2.386 | 2.4233 | 14.92 | 50.646 | 83.755 | 1057 | -0.035409 | 0.00071352 | 0.1864 | liquid
149.65 | 9 | 1596.9 | 0.00062623 | 2.3853 | 2.4248 | 14.916 | 50.648 | 83.751 | 1057.2 | -0.035414 | 0.00071382 | 0.18642 | liquid
149.65 | 9.5 | 1596.9 | 0.0006262 | 2.3846 | 2.4262 | 14.911 | 50.65 | 83.747 | 1057.4 | -0.035419 | 0.00071411 | 0.18645 | liquid
149.65 | 10 | 1597 | 0.00062617 | 2.3839 | 2.4277 | 14.906 | 50.651 | 83.742 | 1057.6 | -0.035425 | 0.0007144 | 0.18647 | liquid
179.58 | 1 | 1489 | 0.0006716 | 4.9246 | 4.9293 | 30.388 | 50.026 | 85.431 | 885.81 | -0.030571 | 0.00037203 | 0.14601 | liquid
179.58 | 1.5 | 1489.1 | 0.00067155 | 4.9235 | 4.9306 | 30.383 | 50.027 | 85.423 | 886.07 | -0.030583 | 0.0003722 | 0.14604 | liquid
179.58 | 2 | 1489.2 | 0.0006715 | 4.9225 | 4.9319 | 30.377 | 50.027 | 85.415 | 886.34 | -0.030596 | 0.00037236 | 0.14606 | liquid
179.58 | 2.5 | 1489.3 | 0.00067145 | 4.9214 | 4.9332 | 30.371 | 50.028 | 85.407 | 886.6 | -0.030608 | 0.00037253 | 0.14609 | liquid
179.58 | 3 | 1489.4 | 0.00067141 | 4.9204 | 4.9345 | 30.365 | 50.028 | 85.399 | 886.87 | -0.03062 | 0.0003727 | 0.14611 | liquid
179.58 | 3.5 | 1489.5 | 0.00067136 | 4.9193 | 4.9358 | 30.359 | 50.028 | 85.391 | 887.13 | -0.030632 | 0.00037287 | 0.14614 | liquid
179.58 | 4 | 1489.6 | 0.00067131 | 4.9183 | 4.9371 | 30.354 | 50.029 | 85.383 | 887.39 | -0.030644 | 0.00037304 | 0.14616 | liquid
179.58 | 4.5 | 1489.7 | 0.00067126 | 4.9173 | 4.9384 | 30.348 | 50.029 | 85.375 | 887.66 | -0.030656 | 0.0003732 | 0.14619 | liquid
179.58 | 5 | 1489.8 | 0.00067121 | 4.9162 | 4.9397 | 30.342 | 50.03 | 85.367 | 887.92 | -0.030668 | 0.00037337 | 0.14621 | liquid
179.58 | 5.5 | 1490 | 0.00067116 | 4.9152 | 4.941 | 30.336 | 50.03 | 85.359 | 888.18 | -0.03068 | 0.00037354 | 0.14624 | liquid
179.58 | 6 | 1490.1 | 0.00067111 | 4.9141 | 4.9423 | 30.33 | 50.031 | 85.351 | 888.44 | -0.030692 | 0.00037371 | 0.14627 | liquid
179.58 | 6.5 | 1490.2 | 0.00067106 | 4.9131 | 4.9437 | 30.325 | 50.031 | 85.343 | 888.71 | -0.030704 | 0.00037388 | 0.14629 | liquid
179.58 | 7 | 1490.3 | 0.00067102 | 4.9121 | 4.945 | 30.319 | 50.032 | 85.335 | 888.97 | -0.030716 | 0.00037405 | 0.14632 | liquid
179.58 | 7.5 | 1490.4 | 0.00067097 | 4.911 | 4.9463 | 30.313 | 50.032 | 85.327 | 889.23 | -0.030728 | 0.00037421 | 0.14634 | liquid
179.58 | 8 | 1490.5 | 0.00067092 | 4.91 | 4.9476 | 30.307 | 50.032 | 85.32 | 889.49 | -0.030739 | 0.00037438 | 0.14637 | liquid
179.58 | 8.5 | 1490.6 | 0.00067087 | 4.909 | 4.9489 | 30.302 | 50.033 | 85.312 | 889.75 | -0.030751 | 0.00037455 | 0.14639 | liquid
179.58 | 9 | 1490.7 | 0.00067082 | 4.9079 | 4.9502 | 30.296 | 50.033 | 85.304 | 890.01 | -0.030763 | 0.00037472 | 0.14642 | liquid
179.58 | 9.5 | 1490.8 | 0.00067077 | 4.9069 | 4.9515 | 30.29 | 50.034 | 85.296 | 890.27 | -0.030775 | 0.00037489 | 0.14644 | liquid
179.58 | 10 | 1490.9 | 0.00067072 | 4.9059 | 4.9528 | 30.284 | 50.034 | 85.288 | 890.54 | -0.030787 | 0.00037505 | 0.14647 | liquid
209.5 | 1 | 4.1345 | 0.24187 | 21.853 | 23.547 | 127.86 | 36.116 | 45.956 | 172.88 | 4.4085 | 1.0453e-05 | 0.0088901 | vapor
209.5 | 1.5 | 6.2972 | 0.1588 | 21.775 | 23.443 | 124.11 | 37.478 | 48.279 | 171.18 | 4.4211 | 1.0456e-05 | 0.0089801 | vapor
209.5 | 2 | 8.5332 | 0.11719 | 21.692 | 23.333 | 121.31 | 39 | 50.934 | 169.4 | 4.4276 | 1.0461e-05 | 0.0090715 | vapor
209.5 | 2.5 | 10.852 | 0.092153 | 21.604 | 23.217 | 119.03 | 40.701 | 53.983 | 167.52 | 4.4286 | 1.0467e-05 | 0.0091649 | vapor
209.5 | 2.6373 | 11.504 | 0.086926 | 21.579 | 23.184 | 118.46 | 41.202 | 54.899 | 166.99 | 4.428 | 1.047e-05 | 0.0091911 | vapor
209.5 | 2.6373 | 1373.2 | 0.00072823 | 7.5294 | 7.5428 | 43.801 | 50.337 | 89.529 | 723.16 | -0.020983 | 0.00023044 | 0.12028 | liquid
209.5 | 3 | 1373.3 | 0.00072816 | 7.5282 | 7.5435 | 43.795 | 50.336 | 89.516 | 723.43 | -0.021005 | 0.00023054 | 0.1203 | liquid
209.5 | 3.5 | 1373.5 | 0.00072807 | 7.5266 | 7.5445 | 43.787 | 50.335 | 89.498 | 723.8 | -0.021037 | 0.00023067 | 0.12033 | liquid
209.5 | 4 | 1373.7 | 0.00072798 | 7.525 | 7.5454 | 43.78 | 50.334 | 89.479 | 724.17 | -0.021068 | 0.0002308 | 0.12036 | liquid
209.5 | 4.5 | 1373.8 | 0.00072789 | 7.5234 | 7.5463 | 43.772 | 50.333 | 89.461 | 724.54 | -0.021099 | 0.00023093 | 0.12039 | liquid
209.5 | 5 | 1374 | 0.0007278 | 7.5218 | 7.5473 | 43.764 | 50.332 | 89.443 | 724.92 | -0.02113 | 0.00023106 | 0.12042 | liquid
209.5 | 5.5 | 1374.2 | 0.00072771 | 7.5202 | 7.5482 | 43.757 | 50.33 | 89.425 | 725.29 | -0.021161 | 0.00023119 | 0.12045 | liquid
209.5 | 6 | 1374.3 | 0.00072762 | 7.5186 | 7.5492 | 43.749 | 50.329 | 89.407 | 725.66 | -0.021192 | 0.00023132 | 0.12048 | liquid
209.5 | 6.5 | 1374.5 | 0.00072753 | 7.517 | 7.5501 | 43.741 | 50.328 | 89.389 | 726.03 | -0.021223 | 0.00023145 | 0.12051 | liquid
209.5 | 7 | 1374.7 | 0.00072744 | 7.5154 | 7.5511 | 43.734 | 50.327 | 89.371 | 726.4 | -0.021254 | 0.00023158 | 0.12054 | liquid
209.5 | 7.5 | 1374.8 | 0.00072736 | 7.5138 | 7.552 | 43.726 | 50.326 | 89.353 | 726.77 | -0.021285 | 0.00023171 | 0.12057 | liquid
209.5 | 8 | 1375 | 0.00072727 | 7.5122 | 7.553 | 43.719 | 50.325 | 89.335 | 727.13 | -0.021315 | 0.00023184 | 0.1206 | liquid
209.5 | 8.5 | 1375.2 | 0.00072718 | 7.5107 | 7.5539 | 43.711 | 50.324 | 89.317 | 727.5 | -0.021346 | 0.00023197 | 0.12063 | liquid
209.5 | 9 | 1375.3 | 0.00072709 | 7.5091 | 7.5549 | 43.703 | 50.323 | 89.299 | 727.87 | -0.021376 | 0.0002321 | 0.12066 | liquid
209.5 | 9.5 | 1375.5 | 0.000727 | 7.5075 | 7.5558 | 43.696 | 50.322 | 89.281 | 728.23 | -0.021407 | 0.00023223 | 0.12069 | liquid
209.5 | 10 | 1375.7 | 0.00072691 | 7.5059 | 7.5568 | 43.688 | 50.32 | 89.264 | 728.6 | -0.021437 | 0.00023235 | 0.12072 | liquid
239.43 | 1 | 3.5761 | 0.27963 | 22.968 | 24.925 | 134.01 | 37.589 | 46.656 | 184.73 | 2.6006 | 1.201e-05 | 0.010483 | vapor
239.43 | 1.5 | 5.4108 | 0.18481 | 22.923 | 24.864 | 130.45 | 38.036 | 47.52 | 183.7 | 2.6078 | 1.2011e-05 | 0.010565 | vapor
239.43 | 2 | 7.2788 | 0.13738 | 22.878 | 24.802 | 127.87 | 38.507 | 48.439 | 182.65 | 2.6146 | 1.2014e-05 | 0.010647 | vapor
239.43 | 2.5 | 9.1819 | 0.10891 | 22.831 | 24.737 | 125.82 | 39.002 | 49.417 | 181.59 | 2.6211 | 1.2018e-05 | 0.010729 | vapor
239.43 | 3 | 11.122 | 0.089911 | 22.783 | 24.672 | 124.1 | 39.523 | 50.458 | 180.49 | 2.6273 | 1.2023e-05 | 0.010812 | vapor
239.43 | 3.5 | 13.102 | 0.076327 | 22.734 | 24.605 | 122.61 | 40.072 | 51.57 | 179.38 | 2.6333 | 1.203e-05 | 0.010896 | vapor
239.43 | 4 | 15.123 | 0.066126 | 22.684 | 24.536 | 121.28 | 40.649 | 52.758 | 178.23 | 2.6389 | 1.2038e-05 | 0.010981 | vapor
239.43 | 4.5 | 17.188 | 0.05818 | 22.633 | 24.466 | 120.08 | 41.259 | 54.031 | 177.06 | 2.6443 | 1.2047e-05 | 0.011067 | vapor
239.43 | 5 | 19.301 | 0.051811 | 22.579 | 24.393 | 118.98 | 41.901 | 55.396 | 175.86 | 2.6494 | 1.2057e-05 | 0.011155 | vapor
239.43 | 5.5 | 21.464 | 0.046589 | 22.525 | 24.319 | 117.95 | 42.579 | 56.864 | 174.63 | 2.6543 | 1.2068e-05 | 0.011245 | vapor
239.43 | 6 | 23.682 | 0.042227 | 22.468 | 24.242 | 116.98 | 43.295 | 58.447 | 173.36 | 2.6591 | 1.2081e-05 | 0.011336 | vapor
239.43 | 6.5 | 25.958 | 0.038524 | 22.41 | 24.163 | 116.06 | 44.052 | 60.159 | 172.05 | 2.6637 | 1.2095e-05 | 0.01143 | vapor
239.43 | 7 | 28.297 | 0.03534 | 22.35 | 24.082 | 115.18 | 44.853 | 62.015 | 170.71 | 2.6682 | 1.211e-05 | 0.011526 | vapor
239.43 | 7.5 | 30.704 | 0.032569 | 22.288 | 23.998 | 114.33 | 45.702 | 64.037 | 169.32 | 2.6726 | 1.2127e-05 | 0.011624 | vapor
239.43 | 8 | 33.186 | 0.030133 | 22.223 | 23.911 | 113.51 | 46.604 | 66.246 | 167.88 | 2.677 | 1.2145e-05 | 0.011725 | vapor
239.43 | 8.5 | 35.75 | 0.027972 | 22.156 | 23.82 | 112.71 | 47.563 | 68.673 | 166.39 | 2.6815 | 1.2165e-05 | 0.011829 | vapor
239.43 | 8.8619 | 37.662 | 0.026552 | 22.105 | 23.753 | 112.14 | 48.297 | 70.586 | 165.28 | 2.6849 | 1.2181e-05 | 0.011907 | vapor
239.43 | 8.8619 | 1239.3 | 0.00080694 | 10.295 | 10.345 | 56.141 | 51.61 | 98.51 | 555.31 | -0.00020753 | 0.00015248 | 0.10036 | liquid
239.43 | 9 | 1239.3 | 0.00080688 | 10.294 | 10.345 | 56.138 | 51.609 | 98.495 | 555.47 | -0.00023591 | 0.00015251 | 0.10037 | liquid
239.43 | 9.5 | 1239.7 | 0.00080668 | 10.291 | 10.345 | 56.126 | 51.604 | 98.441 | 556.05 | -0.00033831 | 0.00015265 | 0.10041 | liquid
239.43 | 10 | 1240 | 0.00080648 | 10.289 | 10.345 | 56.115 | 51.599 | 98.387 | 556.62 | -0.00044018 | 0.00015278 | 0.10046 | liquid
269.36 | 1 | 3.1605 | 0.31641 | 24.139 | 26.354 | 139.63 | 40.171 | 48.944 | 195.26 | 1.7423 | 1.3513e-05 | 0.012079 | vapor
269.36 | 1.5 | 4.7672 | 0.20977 | 24.108 | 26.311 | 136.15 | 40.368 | 49.383 | 194.56 | 1.7451 | 1.3513e-05 | 0.012155 | vapor
269.36 | 2 | 6.3923 | 0.15644 | 24.078 | 26.268 | 133.64 | 40.57 | 49.836 | 193.85 | 1.748 | 1.3514e-05 | 0.012231 | vapor
269.36 | 2.5 | 8.0364 | 0.12443 | 24.046 | 26.224 | 131.67 | 40.777 | 50.305 | 193.13 | 1.7508 | 1.3516e-05 | 0.012306 | vapor
269.36 | 3 | 9.7 | 0.10309 | 24.015 | 26.18 | 130.03 | 40.988 | 50.789 | 192.41 | 1.7537 | 1.3519e-05 | 0.012382 | vapor
269.36 | 3.5 | 11.384 | 0.087845 | 23.983 | 26.135 | 128.63 | 41.205 | 51.289 | 191.67 | 1.7565 | 1.3524e-05 | 0.012458 | vapor
269.36 | 4 | 13.088 | 0.076404 | 23.95 | 26.09 | 127.4 | 41.427 | 51.806 | 190.93 | 1.7594 | 1.3529e-05 | 0.012534 | vapor
269.36 | 4.5 | 14.814 | 0.067502 | 23.917 | 26.044 | 126.29 | 41.655 | 52.342 | 190.18 | 1.7622 | 1.3535e-05 | 0.012611 | vapor
269.36 | 5 | 16.563 | 0.060377 | 23.884 | 25.998 | 125.29 | 41.888 | 52.896 | 189.43 | 1.765 | 1.3542e-05 | 0.012688 | vapor
269.36 | 5.5 | 18.334 | 0.054544 | 23.85 | 25.951 | 124.37 | 42.127 | 53.471 | 188.66 | 1.7678 | 1.355e-05 | 0.012766 | vapor
269.36 | 6 | 20.129 | 0.04968 | 23.816 | 25.903 | 123.52 | 42.372 | 54.066 | 187.89 | 1.7707 | 1.3559e-05 | 0.012844 | vapor
269.36 | 6.5 | 21.949 | 0.045561 | 23.782 | 25.855 | 122.72 | 42.624 | 54.684 | 187.1 | 1.7735 | 1.3569e-05 | 0.012924 | vapor
269.36 | 7 | 23.794 | 0.042027 | 23.746 | 25.806 | 121.97 | 42.882 | 55.326 | 186.31 | 1.7763 | 1.3579e-05 | 0.013004 | vapor
269.36 | 7.5 | 25.666 | 0.038962 | 23.711 | 25.757 | 121.26 | 43.147 | 55.993 | 185.51 | 1.7791 | 1.3591e-05 | 0.013085 | vapor
269.36 | 8 | 27.565 | 0.036277 | 23.675 | 25.706 | 120.59 | 43.419 | 56.687 | 184.69 | 1.7819 | 1.3603e-05 | 0.013167 | vapor
269.36 | 8.5 | 29.494 | 0.033906 | 23.638 | 25.656 | 119.94 | 43.699 | 57.409 | 183.87 | 1.7847 | 1.3616e-05 | 0.01325 | vapor
269.36 | 9 | 31.452 | 0.031795 | 23.601 | 25.604 | 119.33 | 43.987 | 58.161 | 183.04 | 1.7876 | 1.363e-05 | 0.013335 | vapor
269.36 | 9.5 | 33.441 | 0.029904 | 23.563 | 25.552 | 118.73 | 44.282 | 58.945 | 182.19 | 1.7904 | 1.3645e-05 | 0.01342 | vapor
269.36 | 10 | 35.462 | 0.028199 | 23.524 | 25.498 | 118.16 | 44.586 | 59.763 | 181.33 | 1.7932 | 1.366e-05 | 0.013507 | vapor
299.29 | 1 | 2.8349 | 0.35275 | 25.39 | 27.859 | 144.93 | 43.051 | 51.677 | 205 | 1.2592 | 1.497e-05 | 0.013705 | vapor
299.29 | 1.5 | 4.2686 | 0.23427 | 25.366 | 27.827 | 141.48 | 43.155 | 51.943 | 204.49 | 1.2604 | 1.4968e-05 | 0.013777 | vapor
299.29 | 2 | 5.7135 | 0.17502 | 25.343 | 27.794 | 139.01 | 43.261 | 52.215 | 203.97 | 1.2617 | 1.4968e-05 | 0.013849 | vapor
299.29 | 2.5 | 7.1697 | 0.13948 | 25.32 | 27.761 | 137.07 | 43.367 | 52.491 | 203.46 | 1.2629 | 1.4969e-05 | 0.01392 | vapor
299.29 | 3 | 8.6375 | 0.11577 | 25.296 | 27.728 | 135.48 | 43.475 | 52.773 | 202.94 | 1.2642 | 1.4971e-05 | 0.013991 | vapor
299.29 | 3.5 | 10.117 | 0.098842 | 25.272 | 27.694 | 134.12 | 43.584 | 53.06 | 202.42 | 1.2654 | 1.4974e-05 | 0.014062 | vapor
299.29 | 4 | 11.609 | 0.086142 | 25.248 | 27.661 | 132.93 | 43.695 | 53.353 | 201.9 | 1.2667 | 1.4978e-05 | 0.014133 | vapor
299.29 | 4.5 | 13.113 | 0.076262 | 25.224 | 27.627 | 131.86 | 43.807 | 53.651 | 201.37 | 1.2679 | 1.4982e-05 | 0.014205 | vapor
299.29 | 5 | 14.629 | 0.068357 | 25.2 | 27.592 | 130.91 | 43.92 | 53.956 | 200.84 | 1.2692 | 1.4988e-05 | 0.014276 | vapor
299.29 | 5.5 | 16.158 | 0.061887 | 25.175 | 27.558 | 130.03 | 44.034 | 54.267 | 200.31 | 1.2704 | 1.4994e-05 | 0.014348 | vapor
299.29 | 6 | 17.701 | 0.056495 | 25.15 | 27.524 | 129.22 | 44.15 | 54.584 | 199.78 | 1.2717 | 1.5e-05 | 0.01442 | vapor
299.29 | 6.5 | 19.256 | 0.051931 | 25.125 | 27.489 | 128.47 | 44.267 | 54.908 | 199.24 | 1.2729 | 1.5007e-05 | 0.014492 | vapor
299.29 | 7 | 20.825 | 0.048018 | 25.1 | 27.454 | 127.77 | 44.385 | 55.239 | 198.7 | 1.2741 | 1.5015e-05 | 0.014565 | vapor
299.29 | 7.5 | 22.409 | 0.044626 | 25.075 | 27.418 | 127.11 | 44.505 | 55.577 | 198.16 | 1.2753 | 1.5024e-05 | 0.014638 | vapor
299.29 | 8 | 24.006 | 0.041657 | 25.05 | 27.383 | 126.49 | 44.626 | 55.922 | 197.61 | 1.2766 | 1.5033e-05 | 0.014712 | vapor
299.29 | 8.5 | 25.618 | 0.039036 | 25.024 | 27.347 | 125.9 | 44.749 | 56.274 | 197.06 | 1.2778 | 1.5043e-05 | 0.014786 | vapor
299.29 | 9 | 27.244 | 0.036705 | 24.998 | 27.311 | 125.34 | 44.874 | 56.635 | 196.51 | 1.279 | 1.5053e-05 | 0.01486 | vapor
299.29 | 9.5 | 28.886 | 0.034619 | 24.972 | 27.275 | 124.8 | 45 | 57.004 | 195.96 | 1.2802 | 1.5064e-05 | 0.014936 | vapor
299.29 | 10 | 30.543 | 0.03274 | 24.946 | 27.238 | 124.28 | 45.127 | 57.381 | 195.4 | 1.2814 | 1.5076e-05 | 0.015011 | vapor
329.22 | 1 | 2.5716 | 0.38886 | 26.726 | 29.449 | 149.99 | 45.995 | 54.538 | 214.15 | 0.95518 | 1.6369e-05 | 0.015275 | vapor
329.22 | 1.5 | 3.868 | 0.25853 | 26.708 | 29.423 | 146.56 | 46.058 | 54.717 | 213.77 | 0.95573 | 1.6367e-05 | 0.015344 | vapor
329.22 | 2 | 5.1715 | 0.19337 | 26.689 | 29.396 | 144.11 | 46.121 | 54.899 | 213.39 | 0.95627 | 1.6366e-05 | 0.015411 | vapor
329.22 | 2.5 | 6.4822 | 0.15427 | 26.67 | 29.37 | 142.2 | 46.184 | 55.083 | 213.01 | 0.9568 | 1.6366e-05 | 0.015478 | vapor
329.22 | 3 | 7.8002 | 0.1282 | 26.651 | 29.344 | 140.62 | 46.248 | 55.269 | 212.62 | 0.95733 | 1.6367e-05 | 0.015544 | vapor
329.22 | 3.5 | 9.1256 | 0.10958 | 26.632 | 29.317 | 139.28 | 46.312 | 55.458 | 212.24 | 0.95785 | 1.6369e-05 | 0.01561 | vapor
329.22 | 4 | 10.459 | 0.095615 | 26.613 | 29.291 | 138.11 | 46.376 | 55.649 | 211.86 | 0.95836 | 1.6371e-05 | 0.015676 | vapor
329.22 | 4.5 | 11.799 | 0.084752 | 26.594 | 29.264 | 137.08 | 46.441 | 55.842 | 211.47 | 0.95887 | 1.6374e-05 | 0.015742 | vapor
329.22 | 5 | 13.147 | 0.076061 | 26.574 | 29.237 | 136.14 | 46.506 | 56.038 | 211.09 | 0.95937 | 1.6377e-05 | 0.015808 | vapor
329.22 | 5.5 | 14.503 | 0.068949 | 26.555 | 29.21 | 135.29 | 46.571 | 56.236 | 210.7 | 0.95987 | 1.6382e-05 | 0.015874 | vapor
329.22 | 6 | 15.867 | 0.063022 | 26.536 | 29.183 | 134.51 | 46.637 | 56.437 | 210.31 | 0.96035 | 1.6386e-05 | 0.015941 | vapor
329.22 | 6.5 | 17.239 | 0.058007 | 26.516 | 29.156 | 133.78 | 46.703 | 56.641 | 209.93 | 0.96083 | 1.6392e-05 | 0.016007 | vapor
329.22 | 7 | 18.619 | 0.053708 | 26.497 | 29.129 | 133.11 | 46.77 | 56.847 | 209.54 | 0.9613 | 1.6398e-05 | 0.016073 | vapor
329.22 | 7.5 | 20.008 | 0.049981 | 26.477 | 29.101 | 132.47 | 46.837 | 57.056 | 209.15 | 0.96177 | 1.6404e-05 | 0.01614 | vapor
329.22 | 8 | 21.404 | 0.04672 | 26.457 | 29.074 | 131.88 | 46.904 | 57.268 | 208.76 | 0.96223 | 1.6411e-05 | 0.016206 | vapor
329.22 | 8.5 | 22.809 | 0.043842 | 26.437 | 29.046 | 131.31 | 46.972 | 57.482 | 208.37 | 0.96267 | 1.6418e-05 | 0.016273 | vapor
329.22 | 9 | 24.223 | 0.041283 | 26.417 | 29.018 | 130.77 | 47.04 | 57.7 | 207.98 | 0.96311 | 1.6426e-05 | 0.01634 | vapor
329.22 | 9.5 | 25.645 | 0.038994 | 26.397 | 28.991 | 130.26 | 47.108 | 57.92 | 207.58 | 0.96354 | 1.6435e-05 | 0.016408 | vapor
329.22 | 10 | 27.076 | 0.036933 | 26.377 | 28.963 | 129.77 | 47.177 | 58.143 | 207.19 | 0.96396 | 1.6443e-05 | 0.016476 | vapor
359.15 | 1 | 2.3539 | 0.42483 | 28.15 | 31.124 | 154.85 | 48.905 | 57.394 | 222.84 | 0.74917 | 1.773e-05 | 0.016875 | vapor
359.15 | 1.5 | 3.5379 | 0.28265 | 28.134 | 31.102 | 151.44 | 48.946 | 57.524 | 222.56 | 0.74936 | 1.7727e-05 | 0.01694 | vapor
359.15 | 2 | 4.7266 | 0.21157 | 28.118 | 31.081 | 149 | 48.987 | 57.655 | 222.27 | 0.74953 | 1.7725e-05 | 0.017005 | vapor
359.15 | 2.5 | 5.9201 | 0.16892 | 28.103 | 31.059 | 147.11 | 49.029 | 57.787 | 221.99 | 0.7497 | 1.7724e-05 | 0.017068 | vapor
359.15 | 3 | 7.1184 | 0.14048 | 28.087 | 31.038 | 145.55 | 49.07 | 57.921 | 221.7 | 0.74986 | 1.7724e-05 | 0.017132 | vapor
359.15 | 3.5 | 8.3216 | 0.12017 | 28.071 | 31.016 | 144.22 | 49.112 | 58.055 | 221.42 | 0.75002 | 1.7725e-05 | 0.017194 | vapor
359.15 | 4 | 9.5296 | 0.10494 | 28.055 | 30.994 | 143.07 | 49.154 | 58.191 | 221.13 | 0.75017 | 1.7726e-05 | 0.017257 | vapor
359.15 | 4.5 | 10.743 | 0.093087 | 28.039 | 30.972 | 142.04 | 49.195 | 58.328 | 220.84 | 0.75031 | 1.7728e-05 | 0.017319 | vapor
359.15 | 5 | 11.961 | 0.083608 | 28.023 | 30.95 | 141.12 | 49.237 | 58.466 | 220.56 | 0.75045 | 1.7731e-05 | 0.017382 | vapor
359.15 | 5.5 | 13.184 | 0.075852 | 28.007 | 30.928 | 140.28 | 49.28 | 58.605 | 220.27 | 0.75058 | 1.7734e-05 | 0.017444 | vapor
359.15 | 6 | 14.412 | 0.069388 | 27.991 | 30.906 | 139.52 | 49.322 | 58.745 | 219.99 | 0.7507 | 1.7737e-05 | 0.017506 | vapor
359.15 | 6.5 | 15.645 | 0.063919 | 27.975 | 30.884 | 138.81 | 49.364 | 58.887 | 219.7 | 0.75082 | 1.7741e-05 | 0.017568 | vapor
359.15 | 7 | 16.883 | 0.059231 | 27.959 | 30.862 | 138.14 | 49.406 | 59.03 | 219.41 | 0.75092 | 1.7746e-05 | 0.017631 | vapor
359.15 | 7.5 | 18.127 | 0.055167 | 27.943 | 30.84 | 137.53 | 49.449 | 59.174 | 219.13 | 0.75102 | 1.775e-05 | 0.017693 | vapor
359.15 | 8 | 19.375 | 0.051612 | 27.927 | 30.818 | 136.94 | 49.491 | 59.32 | 218.84 | 0.75112 | 1.7756e-05 | 0.017755 | vapor
359.15 | 8.5 | 20.629 | 0.048474 | 27.91 | 30.795 | 136.39 | 49.534 | 59.467 | 218.55 | 0.7512 | 1.7762e-05 | 0.017817 | vapor
359.15 | 9 | 21.889 | 0.045685 | 27.894 | 30.773 | 135.87 | 49.577 | 59.615 | 218.27 | 0.75128 | 1.7768e-05 | 0.01788 | vapor
359.15 | 9.5 | 23.154 | 0.04319 | 27.878 | 30.75 | 135.38 | 49.62 | 59.764 | 217.98 | 0.75135 | 1.7774e-05 | 0.017943 | vapor
359.15 | 10 | 24.424 | 0.040944 | 27.861 | 30.728 | 134.91 | 49.663 | 59.915 | 217.69 | 0.75141 | 1.7781e-05 | 0.018005 | vapor
389.08 | 1 | 2.1706 | 0.4607 | 29.658 | 32.884 | 159.56 | 51.723 | 60.176 | 231.17 | 0.6021 | 1.9049e-05 | 0.018476 | vapor
389.08 | 1.5 | 3.2607 | 0.30668 | 29.645 | 32.865 | 156.15 | 51.752 | 60.275 | 230.96 | 0.60209 | 1.9046e-05 | 0.018538 | vapor
389.08 | 2 | 4.354 | 0.22967 | 29.631 | 32.847 | 153.73 | 51.781 | 60.374 | 230.74 | 0.60207 | 1.9043e-05 | 0.0186 | vapor
389.08 | 2.5 | 5.4506 | 0.18347 | 29.618 | 32.829 | 151.84 | 51.811 | 60.475 | 230.53 | 0.60205 | 1.9042e-05 | 0.018661 | vapor
389.08 | 3 | 6.5504 | 0.15266 | 29.604 | 32.811 | 150.29 | 51.84 | 60.575 | 230.31 | 0.60202 | 1.9041e-05 | 0.018721 | vapor
389.08 | 3.5 | 7.6535 | 0.13066 | 29.591 | 32.793 | 148.97 | 51.869 | 60.677 | 230.1 | 0.60199 | 1.9041e-05 | 0.018781 | vapor
389.08 | 4 | 8.7599 | 0.11416 | 29.577 | 32.774 | 147.83 | 51.898 | 60.779 | 229.88 | 0.60195 | 1.9042e-05 | 0.018841 | vapor
389.08 | 4.5 | 9.8696 | 0.10132 | 29.564 | 32.756 | 146.81 | 51.928 | 60.882 | 229.67 | 0.6019 | 1.9043e-05 | 0.018901 | vapor
389.08 | 5 | 10.983 | 0.091053 | 29.55 | 32.738 | 145.9 | 51.957 | 60.985 | 229.46 | 0.60185 | 1.9044e-05 | 0.01896 | vapor
389.08 | 5.5 | 12.099 | 0.082652 | 29.537 | 32.719 | 145.07 | 51.986 | 61.089 | 229.24 | 0.6018 | 1.9046e-05 | 0.019019 | vapor
389.08 | 6 | 13.219 | 0.075651 | 29.523 | 32.701 | 144.31 | 52.016 | 61.194 | 229.03 | 0.60174 | 1.9049e-05 | 0.019078 | vapor
389.08 | 6.5 | 14.342 | 0.069727 | 29.509 | 32.682 | 143.61 | 52.045 | 61.299 | 228.82 | 0.60167 | 1.9052e-05 | 0.019137 | vapor
389.08 | 7 | 15.468 | 0.064649 | 29.496 | 32.664 | 142.96 | 52.075 | 61.405 | 228.6 | 0.6016 | 1.9055e-05 | 0.019196 | vapor
389.08 | 7.5 | 16.598 | 0.060248 | 29.482 | 32.646 | 142.35 | 52.104 | 61.511 | 228.39 | 0.60152 | 1.9059e-05 | 0.019255 | vapor
389.08 | 8 | 17.731 | 0.056397 | 29.468 | 32.627 | 141.78 | 52.134 | 61.619 | 228.18 | 0.60143 | 1.9063e-05 | 0.019314 | vapor
389.08 | 8.5 | 18.868 | 0.052999 | 29.454 | 32.608 | 141.24 | 52.163 | 61.726 | 227.97 | 0.60134 | 1.9068e-05 | 0.019373 | vapor
389.08 | 9 | 20.008 | 0.049979 | 29.441 | 32.59 | 140.73 | 52.193 | 61.835 | 227.76 | 0.60125 | 1.9072e-05 | 0.019432 | vapor
389.08 | 9.5 | 21.152 | 0.047277 | 29.427 | 32.571 | 140.25 | 52.223 | 61.944 | 227.54 | 0.60115 | 1.9078e-05 | 0.01949 | vapor
389.08 | 10 | 22.299 | 0.044845 | 29.413 | 32.553 | 139.78 | 52.252 | 62.054 | 227.33 | 0.60104 | 1.9083e-05 | 0.019549 | vapor
419.01 | 1 | 2.0141 | 0.4965 | 31.249 | 34.725 | 164.12 | 54.418 | 62.844 | 239.19 | 0.49296 | 2.0331e-05 | 0.020077 | vapor
419.01 | 1.5 | 3.0244 | 0.33064 | 31.237 | 34.709 | 160.72 | 54.44 | 62.922 | 239.03 | 0.49284 | 2.0327e-05 | 0.020137 | vapor
419.01 | 2 | 4.037 | 0.24771 | 31.225 | 34.694 | 158.3 | 54.461 | 63.001 | 238.87 | 0.49272 | 2.0324e-05 | 0.020197 | vapor
419.01 | 2.5 | 5.0518 | 0.19795 | 31.213 | 34.678 | 156.41 | 54.483 | 63.08 | 238.71 | 0.4926 | 2.0322e-05 | 0.020255 | vapor
419.01 | 3 | 6.0689 | 0.16478 | 31.202 | 34.663 | 154.87 | 54.505 | 63.159 | 238.55 | 0.49247 | 2.0321e-05 | 0.020313 | vapor
419.01 | 3.5 | 7.0881 | 0.14108 | 31.19 | 34.647 | 153.56 | 54.527 | 63.239 | 238.39 | 0.49234 | 2.032e-05 | 0.020371 | vapor
419.01 | 4 | 8.1097 | 0.12331 | 31.178 | 34.632 | 152.42 | 54.549 | 63.319 | 238.23 | 0.49221 | 2.032e-05 | 0.020428 | vapor
419.01 | 4.5 | 9.1334 | 0.10949 | 31.166 | 34.616 | 151.42 | 54.57 | 63.399 | 238.07 | 0.49207 | 2.0321e-05 | 0.020485 | vapor
419.01 | 5 | 10.159 | 0.09843 | 31.155 | 34.6 | 150.51 | 54.592 | 63.48 | 237.91 | 0.49192 | 2.0321e-05 | 0.020542 | vapor
419.01 | 5.5 | 11.188 | 0.089383 | 31.143 | 34.585 | 149.69 | 54.614 | 63.561 | 237.75 | 0.49178 | 2.0323e-05 | 0.020599 | vapor
419.01 | 6 | 12.218 | 0.081844 | 31.131 | 34.569 | 148.94 | 54.636 | 63.642 | 237.59 | 0.49162 | 2.0324e-05 | 0.020655 | vapor
419.01 | 6.5 | 13.251 | 0.075465 | 31.119 | 34.553 | 148.25 | 54.658 | 63.724 | 237.44 | 0.49147 | 2.0326e-05 | 0.020711 | vapor
419.01 | 7 | 14.286 | 0.069997 | 31.107 | 34.538 | 147.6 | 54.679 | 63.806 | 237.28 | 0.49131 | 2.0329e-05 | 0.020767 | vapor
419.01 | 7.5 | 15.324 | 0.065258 | 31.095 | 34.522 | 147 | 54.701 | 63.888 | 237.12 | 0.49114 | 2.0332e-05 | 0.020824 | vapor
419.01 | 8 | 16.364 | 0.061111 | 31.084 | 34.506 | 146.43 | 54.723 | 63.971 | 236.96 | 0.49097 | 2.0335e-05 | 0.02088 | vapor
419.01 | 8.5 | 17.406 | 0.057452 | 31.072 | 34.491 | 145.9 | 54.745 | 64.054 | 236.81 | 0.4908 | 2.0338e-05 | 0.020936 | vapor
419.01 | 9 | 18.45 | 0.0542 | 31.06 | 34.475 | 145.4 | 54.767 | 64.138 | 236.65 | 0.49063 | 2.0342e-05 | 0.020992 | vapor
419.01 | 9.5 | 19.497 | 0.05129 | 31.048 | 34.459 | 144.92 | 54.789 | 64.222 | 236.5 | 0.49044 | 2.0346e-05 | 0.021048 | vapor
419.01 | 10 | 20.546 | 0.048672 | 31.036 | 34.443 | 144.46 | 54.811 | 64.306 | 236.34 | 0.49026 | 2.0351e-05 | 0.021103 | vapor
448.94 | 1 | 1.8788 | 0.53226 | 32.917 | 36.644 | 168.54 | 56.97 | 65.377 | 246.94 | 0.40949 | 2.1578e-05 | 0.021679 | vapor
448.94 | 1.5 | 2.8205 | 0.35455 | 32.907 | 36.631 | 165.15 | 56.987 | 65.44 | 246.82 | 0.40933 | 2.1574e-05 | 0.021737 | vapor
448.94 | 2 | 3.7637 | 0.2657 | 32.897 | 36.617 | 162.73 | 57.004 | 65.504 | 246.71 | 0.40916 | 2.1571e-05 | 0.021794 | vapor
448.94 | 2.5 | 4.7085 | 0.21238 | 32.886 | 36.604 | 160.85 | 57.021 | 65.568 | 246.59 | 0.40899 | 2.1568e-05 | 0.021851 | vapor
448.94 | 3 | 5.6548 | 0.17684 | 32.876 | 36.59 | 159.31 | 57.038 | 65.632 | 246.47 | 0.40881 | 2.1566e-05 | 0.021907 | vapor
448.94 | 3.5 | 6.6027 | 0.15145 | 32.866 | 36.577 | 158.01 | 57.055 | 65.696 | 246.35 | 0.40863 | 2.1565e-05 | 0.021962 | vapor
448.94 | 4 | 7.5521 | 0.13241 | 32.855 | 36.564 | 156.88 | 57.072 | 65.761 | 246.23 | 0.40845 | 2.1564e-05 | 0.022017 | vapor
448.94 | 4.5 | 8.5031 | 0.1176 | 32.845 | 36.55 | 155.87 | 57.089 | 65.825 | 246.12 | 0.40827 | 2.1564e-05 | 0.022072 | vapor
448.94 | 5 | 9.4556 | 0.10576 | 32.834 | 36.537 | 154.97 | 57.106 | 65.89 | 246 | 0.40808 | 2.1564e-05 | 0.022127 | vapor
448.94 | 5.5 | 10.41 | 0.096064 | 32.824 | 36.523 | 154.16 | 57.123 | 65.955 | 245.88 | 0.40789 | 2.1565e-05 | 0.022181 | vapor
448.94 | 6 | 11.365 | 0.087987 | 32.814 | 36.51 | 153.41 | 57.14 | 66.021 | 245.77 | 0.4077 | 2.1566e-05 | 0.022235 | vapor
448.94 | 6.5 | 12.323 | 0.081152 | 32.803 | 36.496 | 152.72 | 57.157 | 66.086 | 245.65 | 0.4075 | 2.1567e-05 | 0.022289 | vapor
448.94 | 7 | 13.281 | 0.075293 | 32.793 | 36.483 | 152.08 | 57.174 | 66.152 | 245.54 | 0.4073 | 2.1569e-05 | 0.022343 | vapor
448.94 | 7.5 | 14.242 | 0.070216 | 32.782 | 36.469 | 151.49 | 57.191 | 66.218 | 245.42 | 0.4071 | 2.1571e-05 | 0.022397 | vapor
448.94 | 8 | 15.204 | 0.065774 | 32.772 | 36.456 | 150.93 | 57.208 | 66.284 | 245.31 | 0.4069 | 2.1574e-05 | 0.022451 | vapor
448.94 | 8.5 | 16.167 | 0.061854 | 32.761 | 36.442 | 150.4 | 57.225 | 66.35 | 245.2 | 0.40669 | 2.1576e-05 | 0.022504 | vapor
448.94 | 9 | 17.132 | 0.05837 | 32.751 | 36.429 | 149.9 | 57.242 | 66.417 | 245.08 | 0.40648 | 2.1579e-05 | 0.022558 | vapor
448.94 | 9.5 | 18.099 | 0.055252 | 32.74 | 36.415 | 149.43 | 57.259 | 66.484 | 244.97 | 0.40627 | 2.1583e-05 | 0.022611 | vapor
448.94 | 10 | 19.067 | 0.052447 | 32.73 | 36.402 | 148.98 | 57.276 | 66.551 | 244.86 | 0.40605 | 2.1586e-05 | 0.022665 | vapor

## R22
Temperature (K) | Pressure (bar) | Density (kg/m3) | Volume (m3/kg) | Internal Energy (kJ/mol) | Enthalpy (kJ/mol) | Entropy (J/mol*K) | Cv (J/mol*K) | Cp (J/mol*K) | Sound Spd. (m/s) | Joule-Thomson (K/bar) | Viscosity (Pa*s) | Therm. Cond. (W/m*K) | Phase
184.65 | 1 | 1541 | 0.00064891 | 8.8963 | 8.9019 | 49.558 | 57.489 | 91.758 | 1073.4 | -0.04168 | 0.00071043 | 0.13702 | liquid
184.65 | 1.5 | 1541.1 | 0.00064888 | 8.8954 | 8.9038 | 49.553 | 57.491 | 91.754 | 1073.5 | -0.041685 | 0.00071066 | 0.13704 | liquid
184.65 | 2 | 1541.2 | 0.00064885 | 8.8945 | 8.9057 | 49.548 | 57.494 | 91.75 | 1073.7 | -0.041691 | 0.0007109 | 0.13705 | liquid
184.65 | 2.5 | 1541.2 | 0.00064882 | 8.8936 | 8.9076 | 49.543 | 57.496 | 91.746 | 1073.9 | -0.041697 | 0.00071113 | 0.13707 | liquid
184.65 | 3 | 1541.3 | 0.0006488 | 8.8927 | 8.9095 | 49.538 | 57.499 | 91.742 | 1074 | -0.041702 | 0.00071136 | 0.13708 | liquid
184.65 | 3.5 | 1541.4 | 0.00064877 | 8.8918 | 8.9115 | 49.533 | 57.501 | 91.738 | 1074.2 | -0.041708 | 0.00071159 | 0.1371 | liquid
184.65 | 4 | 1541.5 | 0.00064874 | 8.8909 | 8.9134 | 49.529 | 57.504 | 91.734 | 1074.4 | -0.041714 | 0.00071182 | 0.13711 | liquid
184.65 | 4.5 | 1541.5 | 0.00064871 | 8.89 | 8.9153 | 49.524 | 57.506 | 91.73 | 1074.5 | -0.041719 | 0.00071206 | 0.13712 | liquid
184.65 | 5 | 1541.6 | 0.00064868 | 8.8892 | 8.9172 | 49.519 | 57.509 | 91.726 | 1074.7 | -0.041725 | 0.00071229 | 0.13714 | liquid
184.65 | 5.5 | 1541.7 | 0.00064865 | 8.8883 | 8.9191 | 49.514 | 57.511 | 91.722 | 1074.9 | -0.04173 | 0.00071252 | 0.13715 | liquid
184.65 | 6 | 1541.7 | 0.00064862 | 8.8874 | 8.921 | 49.509 | 57.514 | 91.718 | 1075 | -0.041736 | 0.00071275 | 0.13717 | liquid
184.65 | 6.5 | 1541.8 | 0.00064859 | 8.8865 | 8.9229 | 49.504 | 57.516 | 91.714 | 1075.2 | -0.041742 | 0.00071299 | 0.13718 | liquid
184.65 | 7 | 1541.9 | 0.00064856 | 8.8856 | 8.9249 | 49.5 | 57.519 | 91.71 | 1075.4 | -0.041747 | 0.00071322 | 0.1372 | liquid
184.65 | 7.5 | 1541.9 | 0.00064853 | 8.8847 | 8.9268 | 49.495 | 57.521 | 91.706 | 1075.5 | -0.041753 | 0.00071345 | 0.13721 | liquid
184.65 | 8 | 1542 | 0.00064851 | 8.8838 | 8.9287 | 49.49 | 57.524 | 91.702 | 1075.7 | -0.041758 | 0.00071368 | 0.13723 | liquid
184.65 | 8.5 | 1542.1 | 0.00064848 | 8.8829 | 8.9306 | 49.485 | 57.526 | 91.698 | 1075.9 | -0.041764 | 0.00071392 | 0.13724 | liquid
184.65 | 9 | 1542.1 | 0.00064845 | 8.882 | 8.9325 | 49.48 | 57.529 | 91.695 | 1076 | -0.041769 | 0.00071415 | 0.13726 | liquid
184.65 | 9.5 | 1542.2 | 0.00064842 | 8.8812 | 8.9344 | 49.476 | 57.531 | 91.691 | 1076.2 | -0.041775 | 0.00071438 | 0.13727 | liquid
184.65 | 10 | 1542.3 | 0.00064839 | 8.8803 | 8.9363 | 49.471 | 57.534 | 91.687 | 1076.4 | -0.04178 | 0.00071461 | 0.13729 | liquid
221.58 | 1 | 1440.1 | 0.00069438 | 12.302 | 12.308 | 66.37 | 56.585 | 93.185 | 900.9 | -0.036324 | 0.00039715 | 0.11851 | liquid
221.58 | 1.5 | 1440.2 | 0.00069433 | 12.301 | 12.31 | 66.364 | 56.587 | 93.177 | 901.13 | -0.036338 | 0.0003973 | 0.11853 | liquid
221.58 | 2 | 1440.3 | 0.00069428 | 12.299 | 12.311 | 66.358 | 56.589 | 93.168 | 901.37 | -0.036352 | 0.00039745 | 0.11855 | liquid
221.58 | 2.5 | 1440.4 | 0.00069423 | 12.298 | 12.313 | 66.353 | 56.591 | 93.16 | 901.61 | -0.036366 | 0.0003976 | 0.11857 | liquid
221.58 | 3 | 1440.5 | 0.00069418 | 12.297 | 12.315 | 66.347 | 56.594 | 93.151 | 901.85 | -0.03638 | 0.00039775 | 0.11859 | liquid
221.58 | 3.5 | 1440.6 | 0.00069413 | 12.296 | 12.317 | 66.341 | 56.596 | 93.143 | 902.08 | -0.036394 | 0.0003979 | 0.11861 | liquid
221.58 | 4 | 1440.7 | 0.00069408 | 12.294 | 12.318 | 66.335 | 56.598 | 93.135 | 902.32 | -0.036408 | 0.00039805 | 0.11862 | liquid
221.58 | 4.5 | 1440.8 | 0.00069404 | 12.293 | 12.32 | 66.329 | 56.6 | 93.126 | 902.56 | -0.036422 | 0.0003982 | 0.11864 | liquid
221.58 | 5 | 1440.9 | 0.00069399 | 12.292 | 12.322 | 66.323 | 56.602 | 93.118 | 902.79 | -0.036436 | 0.00039835 | 0.11866 | liquid
221.58 | 5.5 | 1441.1 | 0.00069394 | 12.29 | 12.323 | 66.317 | 56.604 | 93.109 | 903.03 | -0.03645 | 0.0003985 | 0.11868 | liquid
221.58 | 6 | 1441.2 | 0.00069389 | 12.289 | 12.325 | 66.311 | 56.606 | 93.101 | 903.27 | -0.036464 | 0.00039865 | 0.1187 | liquid
221.58 | 6.5 | 1441.3 | 0.00069384 | 12.288 | 12.327 | 66.305 | 56.608 | 93.093 | 903.5 | -0.036478 | 0.0003988 | 0.11872 | liquid
221.58 | 7 | 1441.4 | 0.00069379 | 12.286 | 12.328 | 66.3 | 56.611 | 93.084 | 903.74 | -0.036492 | 0.00039895 | 0.11874 | liquid
221.58 | 7.5 | 1441.5 | 0.00069374 | 12.285 | 12.33 | 66.294 | 56.613 | 93.076 | 903.98 | -0.036506 | 0.0003991 | 0.11876 | liquid
221.58 | 8 | 1441.6 | 0.0006937 | 12.284 | 12.332 | 66.288 | 56.615 | 93.068 | 904.21 | -0.036519 | 0.00039926 | 0.11878 | liquid
221.58 | 8.5 | 1441.7 | 0.00069365 | 12.283 | 12.334 | 66.282 | 56.617 | 93.059 | 904.45 | -0.036533 | 0.00039941 | 0.1188 | liquid
221.58 | 9 | 1441.8 | 0.0006936 | 12.281 | 12.335 | 66.276 | 56.619 | 93.051 | 904.68 | -0.036547 | 0.00039956 | 0.11882 | liquid
221.58 | 9.5 | 1441.9 | 0.00069355 | 12.28 | 12.337 | 66.27 | 56.621 | 93.043 | 904.92 | -0.03656 | 0.00039971 | 0.11883 | liquid
221.58 | 10 | 1442 | 0.0006935 | 12.279 | 12.339 | 66.264 | 56.623 | 93.034 | 905.15 | -0.036574 | 0.00039986 | 0.11885 | liquid
258.51 | 1 | 4.1214 | 0.24264 | 32.824 | 34.922 | 163.59 | 44.616 | 53.988 | 169.24 | 3.4178 | 1.0881e-05 | 0.008358 | vapor
258.51 | 1.5 | 6.2617 | 0.1597 | 32.757 | 34.828 | 159.96 | 45.092 | 55.072 | 167.8 | 3.4522 | 1.085e-05 | 0.0083793 | vapor
258.51 | 2 | 8.4608 | 0.11819 | 32.687 | 34.731 | 157.3 | 45.598 | 56.256 | 166.31 | 3.4908 | 1.0818e-05 | 0.0084017 | vapor
258.51 | 2.5 | 10.724 | 0.093248 | 32.616 | 34.631 | 155.16 | 46.148 | 57.566 | 164.77 | 3.5345 | 1.0787e-05 | 0.0084253 | vapor
258.51 | 3 | 13.058 | 0.076583 | 32.541 | 34.528 | 153.34 | 46.758 | 59.04 | 163.17 | 3.5846 | 1.0756e-05 | 0.0084502 | vapor
258.51 | 3.0011 | 13.063 | 0.076551 | 32.541 | 34.527 | 153.34 | 46.759 | 59.044 | 163.17 | 3.5847 | 1.0756e-05 | 0.0084503 | vapor
258.51 | 3.0011 | 1329.6 | 0.00075208 | 15.813 | 15.833 | 81.02 | 57.309 | 98.02 | 728.56 | -0.024797 | 0.00025387 | 0.10122 | liquid
258.51 | 3.5 | 1329.8 | 0.00075199 | 15.811 | 15.834 | 81.013 | 57.31 | 98.001 | 728.91 | -0.024833 | 0.000254 | 0.10124 | liquid
258.51 | 4 | 1330 | 0.0007519 | 15.809 | 15.835 | 81.005 | 57.312 | 97.982 | 729.26 | -0.02487 | 0.00025413 | 0.10127 | liquid
258.51 | 4.5 | 1330.1 | 0.00075181 | 15.807 | 15.836 | 80.997 | 57.313 | 97.962 | 729.6 | -0.024906 | 0.00025425 | 0.1013 | liquid
258.51 | 5 | 1330.3 | 0.00075172 | 15.805 | 15.837 | 80.989 | 57.314 | 97.943 | 729.95 | -0.024942 | 0.00025438 | 0.10132 | liquid
258.51 | 5.5 | 1330.4 | 0.00075163 | 15.803 | 15.839 | 80.981 | 57.315 | 97.924 | 730.29 | -0.024978 | 0.00025451 | 0.10135 | liquid
258.51 | 6 | 1330.6 | 0.00075154 | 15.801 | 15.84 | 80.973 | 57.316 | 97.906 | 730.64 | -0.025014 | 0.00025464 | 0.10138 | liquid
258.51 | 6.5 | 1330.8 | 0.00075144 | 15.799 | 15.841 | 80.965 | 57.317 | 97.887 | 730.98 | -0.02505 | 0.00025477 | 0.1014 | liquid
258.51 | 7 | 1330.9 | 0.00075135 | 15.797 | 15.842 | 80.958 | 57.319 | 97.868 | 731.33 | -0.025086 | 0.0002549 | 0.10143 | liquid
258.51 | 7.5 | 1331.1 | 0.00075126 | 15.795 | 15.844 | 80.95 | 57.32 | 97.849 | 731.67 | -0.025122 | 0.00025503 | 0.10146 | liquid
258.51 | 8 | 1331.2 | 0.00075117 | 15.793 | 15.845 | 80.942 | 57.321 | 97.83 | 732.01 | -0.025158 | 0.00025516 | 0.10148 | liquid
258.51 | 8.5 | 1331.4 | 0.00075108 | 15.791 | 15.846 | 80.934 | 57.322 | 97.812 | 732.36 | -0.025193 | 0.00025529 | 0.10151 | liquid
258.51 | 9 | 1331.6 | 0.000751 | 15.789 | 15.847 | 80.926 | 57.323 | 97.793 | 732.7 | -0.025229 | 0.00025542 | 0.10153 | liquid
258.51 | 9.5 | 1331.7 | 0.00075091 | 15.787 | 15.848 | 80.919 | 57.324 | 97.774 | 733.04 | -0.025264 | 0.00025555 | 0.10156 | liquid
258.51 | 10 | 1331.9 | 0.00075082 | 15.785 | 15.85 | 80.911 | 57.326 | 97.756 | 733.38 | -0.025299 | 0.00025568 | 0.10159 | liquid
295.44 | 1 | 3.5734 | 0.27985 | 34.549 | 36.969 | 170.99 | 48.055 | 56.993 | 180.8 | 2.2323 | 1.2513e-05 | 0.010419 | vapor
295.44 | 1.5 | 5.4018 | 0.18512 | 34.504 | 36.905 | 167.47 | 48.302 | 57.577 | 179.83 | 2.2448 | 1.25e-05 | 0.010437 | vapor
295.44 | 2 | 7.2597 | 0.13775 | 34.458 | 36.84 | 164.92 | 48.556 | 58.187 | 178.85 | 2.2577 | 1.2487e-05 | 0.010455 | vapor
295.44 | 2.5 | 9.1485 | 0.10931 | 34.411 | 36.774 | 162.9 | 48.817 | 58.826 | 177.86 | 2.271 | 1.2475e-05 | 0.010475 | vapor
295.44 | 3 | 11.07 | 0.090337 | 34.363 | 36.706 | 161.22 | 49.086 | 59.495 | 176.84 | 2.2848 | 1.2464e-05 | 0.010495 | vapor
295.44 | 3.5 | 13.025 | 0.076776 | 34.314 | 36.638 | 159.77 | 49.364 | 60.197 | 175.81 | 2.2992 | 1.2453e-05 | 0.010516 | vapor
295.44 | 4 | 15.016 | 0.066597 | 34.265 | 36.568 | 158.49 | 49.65 | 60.936 | 174.75 | 2.3141 | 1.2442e-05 | 0.010537 | vapor
295.44 | 4.5 | 17.044 | 0.05867 | 34.214 | 36.497 | 157.33 | 49.947 | 61.716 | 173.68 | 2.3296 | 1.2432e-05 | 0.01056 | vapor
295.44 | 5 | 19.113 | 0.052321 | 34.162 | 36.424 | 156.28 | 50.256 | 62.541 | 172.58 | 2.3458 | 1.2423e-05 | 0.010583 | vapor
295.44 | 5.5 | 21.223 | 0.047118 | 34.109 | 36.35 | 155.3 | 50.577 | 63.415 | 171.46 | 2.3627 | 1.2414e-05 | 0.010608 | vapor
295.44 | 6 | 23.378 | 0.042774 | 34.055 | 36.274 | 154.39 | 50.912 | 64.346 | 170.32 | 2.3804 | 1.2406e-05 | 0.010633 | vapor
295.44 | 6.5 | 25.581 | 0.039091 | 34 | 36.197 | 153.53 | 51.263 | 65.339 | 169.15 | 2.3989 | 1.2399e-05 | 0.010659 | vapor
295.44 | 7 | 27.834 | 0.035927 | 33.943 | 36.117 | 152.71 | 51.632 | 66.404 | 167.95 | 2.4184 | 1.2393e-05 | 0.010687 | vapor
295.44 | 7.5 | 30.142 | 0.033177 | 33.885 | 36.036 | 151.93 | 52.021 | 67.549 | 166.73 | 2.4389 | 1.2387e-05 | 0.010715 | vapor
295.44 | 8 | 32.507 | 0.030763 | 33.825 | 35.953 | 151.18 | 52.434 | 68.788 | 165.46 | 2.4604 | 1.2382e-05 | 0.010745 | vapor
295.44 | 8.5 | 34.935 | 0.028625 | 33.763 | 35.867 | 150.45 | 52.873 | 70.133 | 164.17 | 2.4832 | 1.2379e-05 | 0.010776 | vapor
295.44 | 9 | 37.43 | 0.026716 | 33.699 | 35.778 | 149.75 | 53.344 | 71.603 | 162.84 | 2.5072 | 1.2376e-05 | 0.010809 | vapor
295.44 | 9.5 | 39.999 | 0.025 | 33.634 | 35.687 | 149.06 | 53.849 | 73.218 | 161.46 | 2.5326 | 1.2375e-05 | 0.010843 | vapor
295.44 | 9.6954 | 41.025 | 0.024376 | 33.607 | 35.651 | 148.8 | 54.058 | 73.894 | 160.91 | 2.5429 | 1.2374e-05 | 0.010857 | vapor
295.44 | 9.6954 | 1201.2 | 0.00083251 | 19.549 | 19.619 | 94.534 | 59.524 | 107.65 | 554.11 | -0.0010558 | 0.00016939 | 0.084309 | liquid
295.44 | 10 | 1201.4 | 0.00083239 | 19.547 | 19.619 | 94.526 | 59.523 | 107.62 | 554.44 | -0.0011268 | 0.00016947 | 0.084335 | liquid
332.37 | 1 | 3.1604 | 0.31642 | 36.398 | 39.134 | 177.89 | 51.551 | 60.271 | 191.37 | 1.5625 | 1.41e-05 | 0.012702 | vapor
332.37 | 1.5 | 4.7648 | 0.20987 | 36.365 | 39.087 | 174.42 | 51.69 | 60.624 | 190.69 | 1.5679 | 1.4098e-05 | 0.012717 | vapor
332.37 | 2 | 6.3859 | 0.1566 | 36.331 | 39.039 | 171.93 | 51.832 | 60.985 | 190 | 1.5733 | 1.4096e-05 | 0.012734 | vapor
332.37 | 2.5 | 8.0242 | 0.12462 | 36.297 | 38.991 | 169.97 | 51.976 | 61.357 | 189.3 | 1.5788 | 1.4095e-05 | 0.01275 | vapor
332.37 | 3 | 9.6802 | 0.1033 | 36.263 | 38.942 | 168.35 | 52.122 | 61.739 | 188.6 | 1.5845 | 1.4094e-05 | 0.012767 | vapor
332.37 | 3.5 | 11.354 | 0.088071 | 36.228 | 38.893 | 166.96 | 52.27 | 62.132 | 187.89 | 1.5902 | 1.4093e-05 | 0.012785 | vapor
332.37 | 4 | 13.047 | 0.076643 | 36.193 | 38.843 | 165.74 | 52.421 | 62.536 | 187.17 | 1.596 | 1.4093e-05 | 0.012803 | vapor
332.37 | 4.5 | 14.76 | 0.067751 | 36.157 | 38.793 | 164.66 | 52.574 | 62.951 | 186.45 | 1.602 | 1.4094e-05 | 0.012822 | vapor
332.37 | 5 | 16.492 | 0.060635 | 36.121 | 38.743 | 163.67 | 52.73 | 63.379 | 185.71 | 1.608 | 1.4095e-05 | 0.012841 | vapor
332.37 | 5.5 | 18.245 | 0.054809 | 36.085 | 38.691 | 162.77 | 52.889 | 63.821 | 184.97 | 1.6142 | 1.4096e-05 | 0.01286 | vapor
332.37 | 6 | 20.019 | 0.049952 | 36.048 | 38.64 | 161.93 | 53.05 | 64.276 | 184.22 | 1.6204 | 1.4099e-05 | 0.012881 | vapor
332.37 | 6.5 | 21.815 | 0.04584 | 36.011 | 38.587 | 161.15 | 53.214 | 64.745 | 183.47 | 1.6268 | 1.4101e-05 | 0.012901 | vapor
332.37 | 7 | 23.634 | 0.042312 | 35.973 | 38.534 | 160.42 | 53.382 | 65.23 | 182.7 | 1.6334 | 1.4104e-05 | 0.012923 | vapor
332.37 | 7.5 | 25.476 | 0.039252 | 35.935 | 38.481 | 159.73 | 53.552 | 65.731 | 181.93 | 1.64 | 1.4108e-05 | 0.012945 | vapor
332.37 | 8 | 27.343 | 0.036573 | 35.897 | 38.426 | 159.07 | 53.726 | 66.25 | 181.14 | 1.6468 | 1.4113e-05 | 0.012968 | vapor
332.37 | 8.5 | 29.235 | 0.034206 | 35.857 | 38.372 | 158.45 | 53.903 | 66.786 | 180.35 | 1.6537 | 1.4118e-05 | 0.012991 | vapor
332.37 | 9 | 31.152 | 0.0321 | 35.818 | 38.316 | 157.85 | 54.084 | 67.342 | 179.55 | 1.6608 | 1.4123e-05 | 0.013015 | vapor
332.37 | 9.5 | 33.097 | 0.030214 | 35.778 | 38.26 | 157.27 | 54.269 | 67.918 | 178.73 | 1.6681 | 1.413e-05 | 0.01304 | vapor
332.37 | 10 | 35.07 | 0.028514 | 35.737 | 38.203 | 156.72 | 54.458 | 68.517 | 177.91 | 1.6755 | 1.4137e-05 | 0.013065 | vapor
369.3 | 1 | 2.8357 | 0.35265 | 38.371 | 41.421 | 184.41 | 54.946 | 63.544 | 201.25 | 1.1536 | 1.5641e-05 | 0.015185 | vapor
369.3 | 1.5 | 4.2685 | 0.23427 | 38.345 | 41.384 | 180.97 | 55.03 | 63.775 | 200.75 | 1.1561 | 1.5645e-05 | 0.015199 | vapor
369.3 | 2 | 5.7116 | 0.17508 | 38.319 | 41.347 | 178.51 | 55.115 | 64.01 | 200.24 | 1.1586 | 1.565e-05 | 0.015214 | vapor
369.3 | 2.5 | 7.1651 | 0.13957 | 38.293 | 41.31 | 176.58 | 55.2 | 64.248 | 199.74 | 1.1611 | 1.5655e-05 | 0.015228 | vapor
369.3 | 3 | 8.6292 | 0.11589 | 38.266 | 41.272 | 174.99 | 55.286 | 64.491 | 199.23 | 1.1637 | 1.5661e-05 | 0.015243 | vapor
369.3 | 3.5 | 10.104 | 0.09897 | 38.239 | 41.235 | 173.64 | 55.373 | 64.739 | 198.72 | 1.1663 | 1.5667e-05 | 0.015259 | vapor
369.3 | 4 | 11.59 | 0.086282 | 38.213 | 41.197 | 172.46 | 55.461 | 64.99 | 198.2 | 1.1689 | 1.5673e-05 | 0.015274 | vapor
369.3 | 4.5 | 13.087 | 0.076411 | 38.186 | 41.159 | 171.4 | 55.549 | 65.246 | 197.68 | 1.1716 | 1.568e-05 | 0.01529 | vapor
369.3 | 5 | 14.596 | 0.068513 | 38.158 | 41.12 | 170.45 | 55.639 | 65.507 | 197.16 | 1.1742 | 1.5687e-05 | 0.015307 | vapor
369.3 | 5.5 | 16.116 | 0.06205 | 38.131 | 41.082 | 169.58 | 55.729 | 65.773 | 196.64 | 1.1769 | 1.5695e-05 | 0.015324 | vapor
369.3 | 6 | 17.648 | 0.056663 | 38.103 | 41.043 | 168.79 | 55.82 | 66.044 | 196.11 | 1.1796 | 1.5703e-05 | 0.015341 | vapor
369.3 | 6.5 | 19.192 | 0.052104 | 38.075 | 41.004 | 168.04 | 55.912 | 66.319 | 195.58 | 1.1823 | 1.5711e-05 | 0.015358 | vapor
369.3 | 7 | 20.749 | 0.048195 | 38.047 | 40.965 | 167.35 | 56.004 | 66.601 | 195.05 | 1.1851 | 1.572e-05 | 0.015376 | vapor
369.3 | 7.5 | 22.319 | 0.044806 | 38.019 | 40.925 | 166.7 | 56.098 | 66.887 | 194.51 | 1.1879 | 1.5729e-05 | 0.015394 | vapor
369.3 | 8 | 23.901 | 0.04184 | 37.991 | 40.885 | 166.08 | 56.192 | 67.18 | 193.97 | 1.1907 | 1.5739e-05 | 0.015413 | vapor
369.3 | 8.5 | 25.496 | 0.039222 | 37.962 | 40.845 | 165.5 | 56.288 | 67.478 | 193.42 | 1.1935 | 1.5749e-05 | 0.015432 | vapor
369.3 | 9 | 27.105 | 0.036893 | 37.933 | 40.805 | 164.95 | 56.384 | 67.782 | 192.88 | 1.1964 | 1.5759e-05 | 0.015452 | vapor
369.3 | 9.5 | 28.728 | 0.03481 | 37.904 | 40.764 | 164.42 | 56.481 | 68.092 | 192.33 | 1.1993 | 1.577e-05 | 0.015472 | vapor
369.3 | 10 | 30.364 | 0.032933 | 37.875 | 40.723 | 163.91 | 56.58 | 68.409 | 191.77 | 1.2022 | 1.5782e-05 | 0.015492 | vapor
406.23 | 1 | 2.5729 | 0.38867 | 40.465 | 43.826 | 190.62 | 58.157 | 66.681 | 210.58 | 0.88714 | 1.7132e-05 | 0.017847 | vapor
406.23 | 1.5 | 3.869 | 0.25847 | 40.444 | 43.796 | 187.2 | 58.21 | 66.842 | 210.2 | 0.88838 | 1.7142e-05 | 0.01786 | vapor
406.23 | 2 | 5.1717 | 0.19336 | 40.423 | 43.766 | 184.75 | 58.264 | 67.005 | 209.83 | 0.88961 | 1.7151e-05 | 0.017873 | vapor
406.23 | 2.5 | 6.481 | 0.1543 | 40.401 | 43.737 | 182.84 | 58.319 | 67.17 | 209.45 | 0.89085 | 1.7161e-05 | 0.017886 | vapor
406.23 | 3 | 7.7971 | 0.12825 | 40.38 | 43.707 | 181.27 | 58.373 | 67.336 | 209.08 | 0.8921 | 1.7171e-05 | 0.017899 | vapor
406.23 | 3.5 | 9.1199 | 0.10965 | 40.358 | 43.677 | 179.94 | 58.428 | 67.505 | 208.7 | 0.89335 | 1.7181e-05 | 0.017913 | vapor
406.23 | 4 | 10.45 | 0.095696 | 40.336 | 43.646 | 178.78 | 58.483 | 67.676 | 208.32 | 0.8946 | 1.7191e-05 | 0.017927 | vapor
406.23 | 4.5 | 11.787 | 0.084843 | 40.315 | 43.616 | 177.74 | 58.538 | 67.849 | 207.94 | 0.89586 | 1.7202e-05 | 0.017941 | vapor
406.23 | 5 | 13.13 | 0.076159 | 40.293 | 43.586 | 176.81 | 58.593 | 68.023 | 207.56 | 0.89712 | 1.7213e-05 | 0.017955 | vapor
406.23 | 5.5 | 14.481 | 0.069054 | 40.271 | 43.555 | 175.97 | 58.649 | 68.2 | 207.17 | 0.89838 | 1.7225e-05 | 0.01797 | vapor
406.23 | 6 | 15.84 | 0.063132 | 40.249 | 43.524 | 175.19 | 58.705 | 68.379 | 206.79 | 0.89965 | 1.7236e-05 | 0.017985 | vapor
406.23 | 6.5 | 17.205 | 0.058121 | 40.227 | 43.493 | 174.47 | 58.761 | 68.561 | 206.4 | 0.90092 | 1.7248e-05 | 0.018 | vapor
406.23 | 7 | 18.579 | 0.053825 | 40.205 | 43.462 | 173.8 | 58.817 | 68.744 | 206.01 | 0.90219 | 1.7261e-05 | 0.018016 | vapor
406.23 | 7.5 | 19.959 | 0.050102 | 40.182 | 43.431 | 173.17 | 58.874 | 68.93 | 205.63 | 0.90347 | 1.7273e-05 | 0.018031 | vapor
406.23 | 8 | 21.348 | 0.046844 | 40.16 | 43.4 | 172.57 | 58.931 | 69.118 | 205.24 | 0.90474 | 1.7286e-05 | 0.018047 | vapor
406.23 | 8.5 | 22.744 | 0.043968 | 40.137 | 43.369 | 172.01 | 58.988 | 69.309 | 204.85 | 0.90603 | 1.73e-05 | 0.018064 | vapor
406.23 | 9 | 24.148 | 0.041412 | 40.115 | 43.337 | 171.48 | 59.046 | 69.502 | 204.45 | 0.90731 | 1.7313e-05 | 0.01808 | vapor
406.23 | 9.5 | 25.56 | 0.039124 | 40.092 | 43.306 | 170.98 | 59.104 | 69.697 | 204.06 | 0.9086 | 1.7327e-05 | 0.018097 | vapor
406.23 | 10 | 26.98 | 0.037065 | 40.069 | 43.274 | 170.49 | 59.162 | 69.896 | 203.66 | 0.90989 | 1.7342e-05 | 0.018114 | vapor
443.15 | 1 | 2.3553 | 0.42457 | 42.672 | 46.343 | 196.55 | 61.144 | 69.62 | 219.47 | 0.704 | 1.8575e-05 | 0.020665 | vapor
443.15 | 1.5 | 3.5394 | 0.28253 | 42.654 | 46.319 | 193.14 | 61.18 | 69.738 | 219.19 | 0.70462 | 1.8588e-05 | 0.020676 | vapor
443.15 | 2 | 4.7279 | 0.21151 | 42.636 | 46.294 | 190.7 | 61.216 | 69.857 | 218.91 | 0.70524 | 1.86e-05 | 0.020688 | vapor
443.15 | 2.5 | 5.9208 | 0.1689 | 42.618 | 46.269 | 188.81 | 61.252 | 69.977 | 218.63 | 0.70585 | 1.8613e-05 | 0.0207 | vapor
443.15 | 3 | 7.1181 | 0.14049 | 42.6 | 46.245 | 187.25 | 61.289 | 70.098 | 218.34 | 0.70647 | 1.8626e-05 | 0.020712 | vapor
443.15 | 3.5 | 8.3199 | 0.12019 | 42.582 | 46.22 | 185.93 | 61.325 | 70.221 | 218.06 | 0.70708 | 1.8639e-05 | 0.020724 | vapor
443.15 | 4 | 9.5262 | 0.10497 | 42.564 | 46.195 | 184.78 | 61.362 | 70.344 | 217.78 | 0.70769 | 1.8653e-05 | 0.020737 | vapor
443.15 | 4.5 | 10.737 | 0.093136 | 42.546 | 46.17 | 183.76 | 61.398 | 70.468 | 217.49 | 0.7083 | 1.8666e-05 | 0.020749 | vapor
443.15 | 5 | 11.952 | 0.083665 | 42.528 | 46.145 | 182.84 | 61.435 | 70.593 | 217.21 | 0.7089 | 1.868e-05 | 0.020762 | vapor
443.15 | 5.5 | 13.173 | 0.075916 | 42.51 | 46.12 | 182.01 | 61.472 | 70.719 | 216.92 | 0.70951 | 1.8695e-05 | 0.020775 | vapor
443.15 | 6 | 14.397 | 0.069458 | 42.491 | 46.095 | 181.24 | 61.508 | 70.847 | 216.64 | 0.71011 | 1.8709e-05 | 0.020788 | vapor
443.15 | 6.5 | 15.627 | 0.063993 | 42.473 | 46.07 | 180.54 | 61.545 | 70.975 | 216.35 | 0.71071 | 1.8724e-05 | 0.020802 | vapor
443.15 | 7 | 16.861 | 0.059309 | 42.455 | 46.044 | 179.88 | 61.582 | 71.105 | 216.07 | 0.71131 | 1.8738e-05 | 0.020816 | vapor
443.15 | 7.5 | 18.1 | 0.055249 | 42.436 | 46.019 | 179.26 | 61.619 | 71.235 | 215.78 | 0.71191 | 1.8753e-05 | 0.02083 | vapor
443.15 | 8 | 19.344 | 0.051696 | 42.418 | 45.994 | 178.68 | 61.657 | 71.367 | 215.49 | 0.7125 | 1.8769e-05 | 0.020844 | vapor
443.15 | 8.5 | 20.593 | 0.048561 | 42.399 | 45.968 | 178.14 | 61.694 | 71.5 | 215.21 | 0.7131 | 1.8784e-05 | 0.020858 | vapor
443.15 | 9 | 21.846 | 0.045775 | 42.381 | 45.943 | 177.62 | 61.731 | 71.634 | 214.92 | 0.71369 | 1.88e-05 | 0.020873 | vapor
443.15 | 9.5 | 23.105 | 0.043281 | 42.362 | 45.917 | 177.13 | 61.768 | 71.769 | 214.63 | 0.71427 | 1.8816e-05 | 0.020887 | vapor
443.15 | 10 | 24.368 | 0.041037 | 42.343 | 45.892 | 176.66 | 61.806 | 71.905 | 214.34 | 0.71486 | 1.8833e-05 | 0.020902 | vapor
480.08 | 1 | 2.1721 | 0.46039 | 44.984 | 48.965 | 202.23 | 63.894 | 72.337 | 228 | 0.57239 | 1.9971e-05 | 0.023619 | vapor
480.08 | 1.5 | 3.2625 | 0.30651 | 44.969 | 48.944 | 198.83 | 63.92 | 72.427 | 227.78 | 0.57268 | 1.9986e-05 | 0.023629 | vapor
480.08 | 2 | 4.3559 | 0.22957 | 44.953 | 48.924 | 196.4 | 63.945 | 72.518 | 227.57 | 0.57298 | 2.0001e-05 | 0.02364 | vapor
480.08 | 2.5 | 5.4523 | 0.18341 | 44.938 | 48.903 | 194.52 | 63.971 | 72.61 | 227.36 | 0.57327 | 2.0016e-05 | 0.023651 | vapor
480.08 | 3 | 6.5516 | 0.15263 | 44.923 | 48.882 | 192.97 | 63.996 | 72.702 | 227.15 | 0.57356 | 2.0032e-05 | 0.023662 | vapor
480.08 | 3.5 | 7.654 | 0.13065 | 44.907 | 48.861 | 191.65 | 64.022 | 72.794 | 226.94 | 0.57384 | 2.0047e-05 | 0.023673 | vapor
480.08 | 4 | 8.7594 | 0.11416 | 44.892 | 48.84 | 190.51 | 64.047 | 72.887 | 226.73 | 0.57413 | 2.0063e-05 | 0.023684 | vapor
480.08 | 4.5 | 9.8679 | 0.10134 | 44.876 | 48.819 | 189.5 | 64.073 | 72.981 | 226.51 | 0.57441 | 2.0079e-05 | 0.023696 | vapor
480.08 | 5 | 10.979 | 0.09108 | 44.861 | 48.798 | 188.59 | 64.098 | 73.075 | 226.3 | 0.57469 | 2.0095e-05 | 0.023708 | vapor
480.08 | 5.5 | 12.094 | 0.082686 | 44.845 | 48.777 | 187.77 | 64.124 | 73.17 | 226.09 | 0.57496 | 2.0111e-05 | 0.02372 | vapor
480.08 | 6 | 13.212 | 0.075691 | 44.829 | 48.756 | 187.01 | 64.15 | 73.265 | 225.88 | 0.57523 | 2.0127e-05 | 0.023732 | vapor
480.08 | 6.5 | 14.333 | 0.069771 | 44.814 | 48.735 | 186.31 | 64.175 | 73.361 | 225.66 | 0.5755 | 2.0144e-05 | 0.023744 | vapor
480.08 | 7 | 15.456 | 0.064698 | 44.798 | 48.714 | 185.66 | 64.201 | 73.458 | 225.45 | 0.57577 | 2.016e-05 | 0.023756 | vapor
480.08 | 7.5 | 16.584 | 0.060301 | 44.782 | 48.693 | 185.06 | 64.227 | 73.555 | 225.24 | 0.57603 | 2.0177e-05 | 0.023768 | vapor
480.08 | 8 | 17.714 | 0.056453 | 44.767 | 48.672 | 184.49 | 64.252 | 73.652 | 225.03 | 0.57629 | 2.0194e-05 | 0.023781 | vapor
480.08 | 8.5 | 18.847 | 0.053058 | 44.751 | 48.65 | 183.95 | 64.278 | 73.751 | 224.81 | 0.57655 | 2.0212e-05 | 0.023794 | vapor
480.08 | 9 | 19.984 | 0.05004 | 44.735 | 48.629 | 183.44 | 64.304 | 73.849 | 224.6 | 0.5768 | 2.0229e-05 | 0.023807 | vapor
480.08 | 9.5 | 21.124 | 0.047339 | 44.719 | 48.608 | 182.96 | 64.33 | 73.949 | 224.39 | 0.57705 | 2.0247e-05 | 0.02382 | vapor
480.08 | 10 | 22.267 | 0.044909 | 44.703 | 48.586 | 182.5 | 64.355 | 74.049 | 224.17 | 0.5773 | 2.0265e-05 | 0.023833 | vapor
517.01 | 1 | 2.0155 | 0.49615 | 47.393 | 51.683 | 207.68 | 66.412 | 74.831 | 236.2 | 0.47426 | 2.1323e-05 | 0.026694 | vapor
517.01 | 1.5 | 3.0263 | 0.33043 | 47.38 | 51.665 | 204.29 | 66.43 | 74.902 | 236.05 | 0.47438 | 2.134e-05 | 0.026704 | vapor
517.01 | 2 | 4.0392 | 0.24758 | 47.366 | 51.648 | 201.87 | 66.449 | 74.974 | 235.89 | 0.4745 | 2.1356e-05 | 0.026714 | vapor
517.01 | 2.5 | 5.054 | 0.19786 | 47.353 | 51.63 | 199.99 | 66.468 | 75.046 | 235.73 | 0.47462 | 2.1373e-05 | 0.026724 | vapor
517.01 | 3 | 6.071 | 0.16472 | 47.339 | 51.612 | 198.44 | 66.487 | 75.118 | 235.57 | 0.47473 | 2.1391e-05 | 0.026734 | vapor
517.01 | 3.5 | 7.09 | 0.14104 | 47.326 | 51.594 | 197.14 | 66.505 | 75.19 | 235.42 | 0.47484 | 2.1408e-05 | 0.026744 | vapor
517.01 | 4 | 8.111 | 0.12329 | 47.312 | 51.576 | 196 | 66.524 | 75.263 | 235.26 | 0.47495 | 2.1425e-05 | 0.026755 | vapor
517.01 | 4.5 | 9.1341 | 0.10948 | 47.299 | 51.558 | 194.99 | 66.543 | 75.337 | 235.1 | 0.47506 | 2.1443e-05 | 0.026765 | vapor
517.01 | 5 | 10.159 | 0.098432 | 47.285 | 51.541 | 194.09 | 66.561 | 75.41 | 234.94 | 0.47516 | 2.1461e-05 | 0.026776 | vapor
517.01 | 5.5 | 11.187 | 0.089392 | 47.271 | 51.523 | 193.27 | 66.58 | 75.484 | 234.78 | 0.47526 | 2.1478e-05 | 0.026787 | vapor
517.01 | 6 | 12.216 | 0.08186 | 47.258 | 51.505 | 192.52 | 66.599 | 75.558 | 234.63 | 0.47536 | 2.1496e-05 | 0.026798 | vapor
517.01 | 6.5 | 13.248 | 0.075486 | 47.244 | 51.487 | 191.83 | 66.617 | 75.633 | 234.47 | 0.47545 | 2.1515e-05 | 0.026809 | vapor
517.01 | 7 | 14.281 | 0.070022 | 47.23 | 51.469 | 191.19 | 66.636 | 75.708 | 234.31 | 0.47555 | 2.1533e-05 | 0.02682 | vapor
517.01 | 7.5 | 15.317 | 0.065287 | 47.217 | 51.451 | 190.59 | 66.655 | 75.783 | 234.16 | 0.47563 | 2.1551e-05 | 0.026831 | vapor
517.01 | 8 | 16.355 | 0.061144 | 47.203 | 51.433 | 190.03 | 66.673 | 75.858 | 234 | 0.47572 | 2.157e-05 | 0.026843 | vapor
517.01 | 8.5 | 17.395 | 0.057488 | 47.189 | 51.415 | 189.5 | 66.692 | 75.934 | 233.84 | 0.4758 | 2.1588e-05 | 0.026854 | vapor
517.01 | 9 | 18.437 | 0.054239 | 47.176 | 51.397 | 188.99 | 66.711 | 76.011 | 233.69 | 0.47589 | 2.1607e-05 | 0.026866 | vapor
517.01 | 9.5 | 19.481 | 0.051331 | 47.162 | 51.378 | 188.52 | 66.729 | 76.087 | 233.53 | 0.47596 | 2.1626e-05 | 0.026878 | vapor
517.01 | 10 | 20.528 | 0.048714 | 47.148 | 51.36 | 188.06 | 66.748 | 76.164 | 233.37 | 0.47604 | 2.1645e-05 | 0.02689 | vapor

## R21
Temperature (K) | Pressure (bar) | Density (kg/m3) | Volume (m3/kg) | Internal Energy (kJ/mol) | Enthalpy (kJ/mol) | Entropy (J/mol*K) | Cv (J/mol*K) | Cp (J/mol*K) | Sound Spd. (m/s) | Joule-Thomson (K/bar) | Viscosity (Pa*s) | Therm. Cond. (W/m*K) | Phase
225.74 | 1 | 1527.9 | 0.00065449 | 15.917 | 15.923 | 84.203 | 65.987 | 94.904 | 981.74 | -0.049143 | 0.00068883 | 0.12689 | liquid
225.74 | 1.5 | 1528 | 0.00065446 | 15.916 | 15.926 | 84.198 | 65.984 | 94.9 | 982.05 | -0.04915 | 0.00068903 | 0.12691 | liquid
225.74 | 2 | 1528.1 | 0.00065443 | 15.915 | 15.928 | 84.194 | 65.98 | 94.896 | 982.36 | -0.049156 | 0.00068923 | 0.12692 | liquid
225.74 | 2.5 | 1528.1 | 0.00065439 | 15.914 | 15.93 | 84.189 | 65.976 | 94.892 | 982.66 | -0.049162 | 0.00068943 | 0.12694 | liquid
225.74 | 3 | 1528.2 | 0.00065436 | 15.913 | 15.933 | 84.185 | 65.972 | 94.888 | 982.97 | -0.049169 | 0.00068963 | 0.12695 | liquid
225.74 | 3.5 | 1528.3 | 0.00065433 | 15.912 | 15.935 | 84.18 | 65.969 | 94.884 | 983.28 | -0.049175 | 0.00068983 | 0.12697 | liquid
225.74 | 4 | 1528.4 | 0.0006543 | 15.911 | 15.937 | 84.175 | 65.965 | 94.881 | 983.59 | -0.049181 | 0.00069003 | 0.12698 | liquid
225.74 | 4.5 | 1528.4 | 0.00065427 | 15.909 | 15.94 | 84.171 | 65.961 | 94.877 | 983.9 | -0.049187 | 0.00069022 | 0.127 | liquid
225.74 | 5 | 1528.5 | 0.00065424 | 15.908 | 15.942 | 84.166 | 65.957 | 94.873 | 984.2 | -0.049194 | 0.00069042 | 0.12701 | liquid
225.74 | 5.5 | 1528.6 | 0.0006542 | 15.907 | 15.944 | 84.162 | 65.954 | 94.869 | 984.51 | -0.0492 | 0.00069062 | 0.12702 | liquid
225.74 | 6 | 1528.7 | 0.00065417 | 15.906 | 15.947 | 84.157 | 65.95 | 94.865 | 984.82 | -0.049206 | 0.00069082 | 0.12704 | liquid
225.74 | 6.5 | 1528.7 | 0.00065414 | 15.905 | 15.949 | 84.153 | 65.946 | 94.862 | 985.12 | -0.049212 | 0.00069102 | 0.12705 | liquid
225.74 | 7 | 1528.8 | 0.00065411 | 15.904 | 15.951 | 84.148 | 65.943 | 94.858 | 985.43 | -0.049218 | 0.00069122 | 0.12707 | liquid
225.74 | 7.5 | 1528.9 | 0.00065408 | 15.903 | 15.954 | 84.143 | 65.939 | 94.854 | 985.74 | -0.049225 | 0.00069142 | 0.12708 | liquid
225.74 | 8 | 1528.9 | 0.00065404 | 15.902 | 15.956 | 84.139 | 65.935 | 94.85 | 986.04 | -0.049231 | 0.00069162 | 0.1271 | liquid
225.74 | 8.5 | 1529 | 0.00065401 | 15.901 | 15.958 | 84.134 | 65.932 | 94.847 | 986.35 | -0.049237 | 0.00069182 | 0.12711 | liquid
225.74 | 9 | 1529.1 | 0.00065398 | 15.9 | 15.961 | 84.13 | 65.928 | 94.843 | 986.65 | -0.049243 | 0.00069202 | 0.12713 | liquid
225.74 | 9.5 | 1529.2 | 0.00065395 | 15.899 | 15.963 | 84.125 | 65.924 | 94.839 | 986.96 | -0.049249 | 0.00069222 | 0.12714 | liquid
225.74 | 10 | 1529.2 | 0.00065392 | 15.898 | 15.965 | 84.121 | 65.921 | 94.835 | 987.27 | -0.049255 | 0.00069242 | 0.12715 | liquid
270.89 | 1 | 1430.8 | 0.00069891 | 20.343 | 20.351 | 102.05 | 71.347 | 103.42 | 823.19 | -0.040001 | 0.00040676 | 0.10972 | liquid
270.89 | 1.5 | 1430.9 | 0.00069886 | 20.342 | 20.353 | 102.05 | 71.342 | 103.41 | 823.54 | -0.040016 | 0.00040689 | 0.10974 | liquid
270.89 | 2 | 1431 | 0.00069881 | 20.34 | 20.355 | 102.04 | 71.337 | 103.4 | 823.9 | -0.040031 | 0.00040702 | 0.10976 | liquid
270.89 | 2.5 | 1431.1 | 0.00069876 | 20.339 | 20.357 | 102.04 | 71.332 | 103.39 | 824.25 | -0.040046 | 0.00040714 | 0.10978 | liquid
270.89 | 3 | 1431.2 | 0.0006987 | 20.337 | 20.359 | 102.03 | 71.328 | 103.38 | 824.61 | -0.04006 | 0.00040727 | 0.10979 | liquid
270.89 | 3.5 | 1431.3 | 0.00069865 | 20.336 | 20.361 | 102.03 | 71.323 | 103.37 | 824.96 | -0.040075 | 0.0004074 | 0.10981 | liquid
270.89 | 4 | 1431.4 | 0.0006986 | 20.334 | 20.363 | 102.02 | 71.318 | 103.37 | 825.31 | -0.04009 | 0.00040752 | 0.10983 | liquid
270.89 | 4.5 | 1431.5 | 0.00069855 | 20.333 | 20.365 | 102.02 | 71.313 | 103.36 | 825.67 | -0.040105 | 0.00040765 | 0.10985 | liquid
270.89 | 5 | 1431.6 | 0.0006985 | 20.331 | 20.367 | 102.01 | 71.308 | 103.35 | 826.02 | -0.040119 | 0.00040778 | 0.10987 | liquid
270.89 | 5.5 | 1431.8 | 0.00069844 | 20.33 | 20.369 | 102 | 71.304 | 103.34 | 826.37 | -0.040134 | 0.0004079 | 0.10989 | liquid
270.89 | 6 | 1431.9 | 0.00069839 | 20.328 | 20.371 | 102 | 71.299 | 103.33 | 826.72 | -0.040148 | 0.00040803 | 0.1099 | liquid
270.89 | 6.5 | 1432 | 0.00069834 | 20.327 | 20.373 | 101.99 | 71.294 | 103.33 | 827.08 | -0.040163 | 0.00040816 | 0.10992 | liquid
270.89 | 7 | 1432.1 | 0.00069829 | 20.325 | 20.376 | 101.99 | 71.289 | 103.32 | 827.43 | -0.040178 | 0.00040828 | 0.10994 | liquid
270.89 | 7.5 | 1432.2 | 0.00069824 | 20.324 | 20.378 | 101.98 | 71.285 | 103.31 | 827.78 | -0.040192 | 0.00040841 | 0.10996 | liquid
270.89 | 8 | 1432.3 | 0.00069819 | 20.322 | 20.38 | 101.98 | 71.28 | 103.3 | 828.13 | -0.040207 | 0.00040854 | 0.10998 | liquid
270.89 | 8.5 | 1432.4 | 0.00069813 | 20.321 | 20.382 | 101.97 | 71.275 | 103.29 | 828.48 | -0.040221 | 0.00040866 | 0.11 | liquid
270.89 | 9 | 1432.5 | 0.00069808 | 20.319 | 20.384 | 101.96 | 71.271 | 103.28 | 828.83 | -0.040236 | 0.00040879 | 0.11001 | liquid
270.89 | 9.5 | 1432.6 | 0.00069803 | 20.318 | 20.386 | 101.96 | 71.266 | 103.28 | 829.18 | -0.04025 | 0.00040892 | 0.11003 | liquid
270.89 | 10 | 1432.7 | 0.00069798 | 20.316 | 20.388 | 101.95 | 71.261 | 103.27 | 829.53 | -0.040264 | 0.00040904 | 0.11005 | liquid
316.04 | 1 | 4.01 | 0.24938 | 45.766 | 48.332 | 201.03 | 55.445 | 64.827 | 168.72 | 3.4751 | 1.2701e-05 | 0.010835 | vapor
316.04 | 1.5 | 6.0897 | 0.16421 | 45.683 | 48.218 | 197.4 | 55.933 | 65.915 | 167.25 | 3.4951 | 1.2641e-05 | 0.010857 | vapor
316.04 | 2 | 8.2241 | 0.12159 | 45.599 | 48.102 | 194.74 | 56.432 | 67.064 | 165.74 | 3.5168 | 1.2585e-05 | 0.010882 | vapor
316.04 | 2.5 | 10.417 | 0.095993 | 45.513 | 47.982 | 192.6 | 56.941 | 68.283 | 164.19 | 3.5404 | 1.2531e-05 | 0.010909 | vapor
316.04 | 3 | 12.674 | 0.0789 | 45.424 | 47.86 | 190.8 | 57.463 | 69.58 | 162.58 | 3.566 | 1.248e-05 | 0.010941 | vapor
316.04 | 3.2237 | 13.706 | 0.072959 | 45.383 | 47.804 | 190.07 | 57.701 | 70.189 | 161.85 | 3.5782 | 1.2458e-05 | 0.010957 | vapor
316.04 | 3.2237 | 1323.3 | 0.0007557 | 25.195 | 25.22 | 118.61 | 74.093 | 111.19 | 670.48 | -0.026817 | 0.00028044 | 0.09398 | liquid
316.04 | 3.5 | 1323.4 | 0.00075564 | 25.193 | 25.221 | 118.6 | 74.088 | 111.18 | 670.73 | -0.026839 | 0.0002805 | 0.093994 | liquid
316.04 | 4 | 1323.5 | 0.00075555 | 25.191 | 25.222 | 118.6 | 74.081 | 111.16 | 671.19 | -0.026877 | 0.00028061 | 0.094019 | liquid
316.04 | 4.5 | 1323.7 | 0.00075545 | 25.189 | 25.224 | 118.59 | 74.073 | 111.14 | 671.65 | -0.026915 | 0.00028072 | 0.094044 | liquid
316.04 | 5 | 1323.9 | 0.00075536 | 25.186 | 25.225 | 118.58 | 74.065 | 111.12 | 672.1 | -0.026953 | 0.00028083 | 0.094068 | liquid
316.04 | 5.5 | 1324 | 0.00075526 | 25.184 | 25.227 | 118.57 | 74.057 | 111.1 | 672.55 | -0.026991 | 0.00028094 | 0.094093 | liquid
316.04 | 6 | 1324.2 | 0.00075517 | 25.182 | 25.228 | 118.57 | 74.049 | 111.08 | 673.01 | -0.027029 | 0.00028105 | 0.094118 | liquid
316.04 | 6.5 | 1324.4 | 0.00075508 | 25.179 | 25.23 | 118.56 | 74.042 | 111.06 | 673.46 | -0.027067 | 0.00028116 | 0.094142 | liquid
316.04 | 7 | 1324.5 | 0.00075498 | 25.177 | 25.231 | 118.55 | 74.034 | 111.04 | 673.91 | -0.027105 | 0.00028127 | 0.094167 | liquid
316.04 | 7.5 | 1324.7 | 0.00075489 | 25.174 | 25.233 | 118.54 | 74.026 | 111.03 | 674.37 | -0.027143 | 0.00028137 | 0.094191 | liquid
316.04 | 8 | 1324.9 | 0.00075479 | 25.172 | 25.234 | 118.54 | 74.018 | 111.01 | 674.82 | -0.02718 | 0.00028148 | 0.094216 | liquid
316.04 | 8.5 | 1325 | 0.0007547 | 25.17 | 25.236 | 118.53 | 74.011 | 110.99 | 675.27 | -0.027217 | 0.00028159 | 0.09424 | liquid
316.04 | 9 | 1325.2 | 0.00075461 | 25.167 | 25.237 | 118.52 | 74.003 | 110.97 | 675.72 | -0.027255 | 0.0002817 | 0.094265 | liquid
316.04 | 9.5 | 1325.4 | 0.00075451 | 25.165 | 25.239 | 118.51 | 73.995 | 110.95 | 676.17 | -0.027292 | 0.00028181 | 0.094289 | liquid
316.04 | 10 | 1325.5 | 0.00075442 | 25.163 | 25.24 | 118.51 | 73.987 | 110.93 | 676.62 | -0.027329 | 0.00028192 | 0.094314 | liquid
361.04 | 1 | 3.4785 | 0.28748 | 48.364 | 51.323 | 209.87 | 59.174 | 68.115 | 180.59 | 2.2643 | 1.4643e-05 | 0.013189 | vapor
361.04 | 1.5 | 5.2566 | 0.19024 | 48.308 | 51.245 | 206.35 | 59.431 | 68.707 | 179.62 | 2.2742 | 1.4619e-05 | 0.013206 | vapor
361.04 | 2 | 7.0621 | 0.1416 | 48.252 | 51.166 | 203.8 | 59.691 | 69.319 | 178.64 | 2.2845 | 1.4598e-05 | 0.013224 | vapor
361.04 | 2.5 | 8.8963 | 0.11241 | 48.194 | 51.087 | 201.78 | 59.954 | 69.952 | 177.64 | 2.2952 | 1.4579e-05 | 0.013243 | vapor
361.04 | 3 | 10.76 | 0.092934 | 48.136 | 51.006 | 200.1 | 60.22 | 70.607 | 176.62 | 2.3063 | 1.4562e-05 | 0.013263 | vapor
361.04 | 3.5 | 12.656 | 0.079017 | 48.077 | 50.924 | 198.66 | 60.49 | 71.285 | 175.58 | 2.3179 | 1.4548e-05 | 0.013286 | vapor
361.04 | 4 | 14.584 | 0.06857 | 48.018 | 50.84 | 197.38 | 60.763 | 71.989 | 174.52 | 2.33 | 1.4536e-05 | 0.013309 | vapor
361.04 | 4.5 | 16.546 | 0.060437 | 47.957 | 50.756 | 196.22 | 61.04 | 72.721 | 173.44 | 2.3427 | 1.4527e-05 | 0.013335 | vapor
361.04 | 5 | 18.545 | 0.053924 | 47.895 | 50.67 | 195.17 | 61.321 | 73.482 | 172.34 | 2.356 | 1.4521e-05 | 0.013363 | vapor
361.04 | 5.5 | 20.581 | 0.048588 | 47.832 | 50.583 | 194.2 | 61.605 | 74.276 | 171.22 | 2.3698 | 1.4517e-05 | 0.013393 | vapor
361.04 | 6 | 22.658 | 0.044135 | 47.769 | 50.494 | 193.3 | 61.894 | 75.104 | 170.08 | 2.3843 | 1.4517e-05 | 0.013425 | vapor
361.04 | 6.5 | 24.777 | 0.04036 | 47.704 | 50.404 | 192.44 | 62.188 | 75.971 | 168.91 | 2.3995 | 1.452e-05 | 0.013459 | vapor
361.04 | 7 | 26.941 | 0.037119 | 47.637 | 50.312 | 191.64 | 62.486 | 76.879 | 167.72 | 2.4155 | 1.4526e-05 | 0.013497 | vapor
361.04 | 7.5 | 29.152 | 0.034303 | 47.57 | 50.218 | 190.87 | 62.789 | 77.833 | 166.49 | 2.4322 | 1.4535e-05 | 0.013537 | vapor
361.04 | 8 | 31.414 | 0.031833 | 47.501 | 50.122 | 190.13 | 63.098 | 78.837 | 165.24 | 2.4499 | 1.4549e-05 | 0.013581 | vapor
361.04 | 8.5 | 33.729 | 0.029648 | 47.431 | 50.025 | 189.43 | 63.412 | 79.896 | 163.96 | 2.4684 | 1.4566e-05 | 0.013628 | vapor
361.04 | 9 | 36.102 | 0.027699 | 47.359 | 49.925 | 188.74 | 63.732 | 81.017 | 162.64 | 2.488 | 1.4588e-05 | 0.01368 | vapor
361.04 | 9.5 | 38.537 | 0.025949 | 47.286 | 49.823 | 188.08 | 64.059 | 82.207 | 161.29 | 2.5088 | 1.4614e-05 | 0.013735 | vapor
361.04 | 10 | 41.037 | 0.024368 | 47.211 | 49.719 | 187.43 | 64.392 | 83.474 | 159.9 | 2.5307 | 1.4645e-05 | 0.013796 | vapor
406.33 | 1 | 3.0753 | 0.32517 | 51.137 | 54.484 | 218.12 | 62.727 | 71.445 | 191.54 | 1.5795 | 1.6539e-05 | 0.015643 | vapor
406.33 | 1.5 | 4.6352 | 0.21574 | 51.097 | 54.427 | 214.65 | 62.875 | 71.804 | 190.86 | 1.5846 | 1.6536e-05 | 0.015657 | vapor
406.33 | 2 | 6.2105 | 0.16102 | 51.056 | 54.37 | 212.15 | 63.025 | 72.171 | 190.18 | 1.5898 | 1.6535e-05 | 0.015671 | vapor
406.33 | 2.5 | 7.8015 | 0.12818 | 51.014 | 54.312 | 210.2 | 63.175 | 72.546 | 189.49 | 1.5952 | 1.6536e-05 | 0.015687 | vapor
406.33 | 3 | 9.4088 | 0.10628 | 50.973 | 54.254 | 208.58 | 63.326 | 72.928 | 188.8 | 1.6007 | 1.6538e-05 | 0.015703 | vapor
406.33 | 3.5 | 11.033 | 0.090639 | 50.931 | 54.196 | 207.19 | 63.479 | 73.32 | 188.09 | 1.6062 | 1.6543e-05 | 0.015719 | vapor
406.33 | 4 | 12.674 | 0.078903 | 50.888 | 54.137 | 205.97 | 63.632 | 73.72 | 187.38 | 1.612 | 1.6549e-05 | 0.015737 | vapor
406.33 | 4.5 | 14.333 | 0.069771 | 50.845 | 54.077 | 204.89 | 63.787 | 74.129 | 186.66 | 1.6178 | 1.6556e-05 | 0.015755 | vapor
406.33 | 5 | 16.01 | 0.062463 | 50.802 | 54.017 | 203.9 | 63.943 | 74.548 | 185.93 | 1.6238 | 1.6566e-05 | 0.015774 | vapor
406.33 | 5.5 | 17.705 | 0.05648 | 50.759 | 53.956 | 203 | 64.099 | 74.977 | 185.2 | 1.63 | 1.6578e-05 | 0.015794 | vapor
406.33 | 6 | 19.42 | 0.051492 | 50.715 | 53.894 | 202.17 | 64.257 | 75.417 | 184.45 | 1.6362 | 1.6592e-05 | 0.015815 | vapor
406.33 | 6.5 | 21.155 | 0.047269 | 50.67 | 53.832 | 201.39 | 64.417 | 75.868 | 183.7 | 1.6427 | 1.6607e-05 | 0.015837 | vapor
406.33 | 7 | 22.911 | 0.043647 | 50.625 | 53.77 | 200.66 | 64.577 | 76.331 | 182.93 | 1.6493 | 1.6625e-05 | 0.01586 | vapor
406.33 | 7.5 | 24.688 | 0.040506 | 50.58 | 53.707 | 199.97 | 64.739 | 76.806 | 182.16 | 1.656 | 1.6645e-05 | 0.015884 | vapor
406.33 | 8 | 26.487 | 0.037755 | 50.534 | 53.643 | 199.32 | 64.902 | 77.294 | 181.38 | 1.663 | 1.6667e-05 | 0.01591 | vapor
406.33 | 8.5 | 28.308 | 0.035326 | 50.488 | 53.578 | 198.7 | 65.067 | 77.795 | 180.59 | 1.6701 | 1.6692e-05 | 0.015936 | vapor
406.33 | 9 | 30.153 | 0.033164 | 50.441 | 53.513 | 198.11 | 65.232 | 78.311 | 179.79 | 1.6774 | 1.6718e-05 | 0.015964 | vapor
406.33 | 9.5 | 32.022 | 0.031228 | 50.393 | 53.447 | 197.54 | 65.4 | 78.843 | 178.98 | 1.6848 | 1.6748e-05 | 0.015993 | vapor
406.33 | 10 | 33.917 | 0.029484 | 50.345 | 53.38 | 196.99 | 65.569 | 79.39 | 178.15 | 1.6925 | 1.6779e-05 | 0.016023 | vapor
451.48 | 1 | 2.7596 | 0.36237 | 54.051 | 57.78 | 225.81 | 65.944 | 74.537 | 201.73 | 1.1634 | 1.837e-05 | 0.018126 | vapor
451.48 | 1.5 | 4.153 | 0.24079 | 54.019 | 57.737 | 222.37 | 66.036 | 74.774 | 201.24 | 1.1662 | 1.8381e-05 | 0.018138 | vapor
451.48 | 2 | 5.5557 | 0.18 | 53.988 | 57.693 | 219.91 | 66.129 | 75.013 | 200.75 | 1.169 | 1.8393e-05 | 0.018151 | vapor
451.48 | 2.5 | 6.9678 | 0.14352 | 53.956 | 57.649 | 217.98 | 66.222 | 75.256 | 200.26 | 1.1719 | 1.8406e-05 | 0.018164 | vapor
451.48 | 3 | 8.3895 | 0.1192 | 53.925 | 57.605 | 216.39 | 66.315 | 75.502 | 199.76 | 1.1748 | 1.842e-05 | 0.018177 | vapor
451.48 | 3.5 | 9.8211 | 0.10182 | 53.893 | 57.56 | 215.04 | 66.409 | 75.752 | 199.26 | 1.1778 | 1.8436e-05 | 0.018191 | vapor
451.48 | 4 | 11.263 | 0.088789 | 53.86 | 57.516 | 213.86 | 66.503 | 76.006 | 198.76 | 1.1808 | 1.8453e-05 | 0.018205 | vapor
451.48 | 4.5 | 12.714 | 0.078651 | 53.828 | 57.471 | 212.81 | 66.598 | 76.264 | 198.25 | 1.1838 | 1.8471e-05 | 0.01822 | vapor
451.48 | 5 | 14.176 | 0.070539 | 53.795 | 57.425 | 211.86 | 66.692 | 76.526 | 197.74 | 1.1869 | 1.849e-05 | 0.018235 | vapor
451.48 | 5.5 | 15.649 | 0.063901 | 53.763 | 57.38 | 210.99 | 66.788 | 76.791 | 197.22 | 1.19 | 1.8511e-05 | 0.018251 | vapor
451.48 | 6 | 17.133 | 0.058368 | 53.73 | 57.334 | 210.19 | 66.883 | 77.061 | 196.7 | 1.1931 | 1.8534e-05 | 0.018267 | vapor
451.48 | 6.5 | 18.627 | 0.053685 | 53.696 | 57.288 | 209.45 | 66.979 | 77.335 | 196.18 | 1.1963 | 1.8557e-05 | 0.018283 | vapor
451.48 | 7 | 20.133 | 0.04967 | 53.663 | 57.242 | 208.76 | 67.075 | 77.614 | 195.66 | 1.1995 | 1.8582e-05 | 0.018301 | vapor
451.48 | 7.5 | 21.65 | 0.04619 | 53.629 | 57.195 | 208.11 | 67.172 | 77.897 | 195.13 | 1.2028 | 1.8609e-05 | 0.018318 | vapor
451.48 | 8 | 23.179 | 0.043143 | 53.596 | 57.148 | 207.5 | 67.269 | 78.185 | 194.59 | 1.2061 | 1.8637e-05 | 0.018337 | vapor
451.48 | 8.5 | 24.719 | 0.040454 | 53.561 | 57.101 | 206.92 | 67.366 | 78.478 | 194.06 | 1.2094 | 1.8667e-05 | 0.018355 | vapor
451.48 | 9 | 26.272 | 0.038063 | 53.527 | 57.053 | 206.37 | 67.464 | 78.776 | 193.51 | 1.2128 | 1.8698e-05 | 0.018375 | vapor
451.48 | 9.5 | 27.838 | 0.035922 | 53.493 | 57.005 | 205.84 | 67.563 | 79.079 | 192.97 | 1.2163 | 1.873e-05 | 0.018395 | vapor
451.48 | 10 | 29.416 | 0.033995 | 53.458 | 56.957 | 205.33 | 67.661 | 79.388 | 192.42 | 1.2197 | 1.8764e-05 | 0.018416 | vapor

## R14
Temperature (K) | Pressure (bar) | Density (kg/m3) | Volume (m3/kg) | Internal Energy (kJ/mol) | Enthalpy (kJ/mol) | Entropy (J/mol*K) | Cv (J/mol*K) | Cp (J/mol*K) | Sound Spd. (m/s) | Joule-Thomson (K/bar) | Viscosity (Pa*s) | Therm. Cond. (W/m*K) | Phase
136.51 | 1 | 1648.5 | 0.00060663 | 17.797 | 17.803 | 33.694 | 41.002 | 77.211 | 759.72 | -0.039546 | 0.00027608 | 0.10214 | liquid
136.51 | 1.5 | 1648.6 | 0.00060657 | 17.796 | 17.804 | 33.686 | 41.002 | 77.199 | 760.05 | -0.039567 | 0.0002762 | 0.10216 | liquid
136.51 | 2 | 1648.8 | 0.00060651 | 17.795 | 17.806 | 33.677 | 41.001 | 77.188 | 760.37 | -0.039589 | 0.00027633 | 0.10219 | liquid
136.51 | 2.5 | 1648.9 | 0.00060645 | 17.794 | 17.807 | 33.669 | 41.001 | 77.176 | 760.7 | -0.03961 | 0.00027645 | 0.10221 | liquid
136.51 | 3 | 1649.1 | 0.00060639 | 17.793 | 17.809 | 33.661 | 41.001 | 77.165 | 761.02 | -0.039631 | 0.00027658 | 0.10224 | liquid
136.51 | 3.5 | 1649.3 | 0.00060633 | 17.792 | 17.81 | 33.652 | 41 | 77.153 | 761.35 | -0.039653 | 0.0002767 | 0.10226 | liquid
136.51 | 4 | 1649.4 | 0.00060627 | 17.791 | 17.812 | 33.644 | 41 | 77.141 | 761.67 | -0.039674 | 0.00027683 | 0.10229 | liquid
136.51 | 4.5 | 1649.6 | 0.00060621 | 17.789 | 17.813 | 33.636 | 41 | 77.13 | 761.99 | -0.039695 | 0.00027695 | 0.10231 | liquid
136.51 | 5 | 1649.8 | 0.00060615 | 17.788 | 17.815 | 33.627 | 40.999 | 77.118 | 762.32 | -0.039716 | 0.00027708 | 0.10234 | liquid
136.51 | 5.5 | 1649.9 | 0.00060609 | 17.787 | 17.816 | 33.619 | 40.999 | 77.107 | 762.64 | -0.039737 | 0.0002772 | 0.10236 | liquid
136.51 | 6 | 1650.1 | 0.00060603 | 17.786 | 17.818 | 33.611 | 40.999 | 77.096 | 762.96 | -0.039758 | 0.00027733 | 0.10239 | liquid
136.51 | 6.5 | 1650.2 | 0.00060597 | 17.785 | 17.82 | 33.603 | 40.999 | 77.084 | 763.28 | -0.039779 | 0.00027745 | 0.10241 | liquid
136.51 | 7 | 1650.4 | 0.00060591 | 17.784 | 17.821 | 33.594 | 40.998 | 77.073 | 763.6 | -0.0398 | 0.00027758 | 0.10244 | liquid
136.51 | 7.5 | 1650.6 | 0.00060585 | 17.783 | 17.823 | 33.586 | 40.998 | 77.062 | 763.92 | -0.039821 | 0.0002777 | 0.10246 | liquid
136.51 | 8 | 1650.7 | 0.00060579 | 17.782 | 17.824 | 33.578 | 40.998 | 77.05 | 764.24 | -0.039842 | 0.00027783 | 0.10249 | liquid
136.51 | 8.5 | 1650.9 | 0.00060573 | 17.78 | 17.826 | 33.569 | 40.998 | 77.039 | 764.56 | -0.039863 | 0.00027795 | 0.10251 | liquid
136.51 | 9 | 1651 | 0.00060568 | 17.779 | 17.827 | 33.561 | 40.997 | 77.028 | 764.88 | -0.039884 | 0.00027808 | 0.10254 | liquid
136.51 | 9.5 | 1651.2 | 0.00060562 | 17.778 | 17.829 | 33.553 | 40.997 | 77.016 | 765.2 | -0.039904 | 0.0002782 | 0.10256 | liquid
136.51 | 10 | 1651.4 | 0.00060556 | 17.777 | 17.83 | 33.545 | 40.997 | 77.005 | 765.52 | -0.039925 | 0.00027833 | 0.10259 | liquid
159.26 | 1 | 6.825 | 0.14652 | 29.612 | 30.902 | 124.03 | 33.415 | 42.583 | 134.78 | 2.3852 | 9.5662e-06 | 0.0061758 | vapor
159.26 | 1.5 | 10.384 | 0.096299 | 29.578 | 30.85 | 120.44 | 33.58 | 43.262 | 133.52 | 2.4523 | 9.6235e-06 | 0.0062467 | vapor
159.26 | 2 | 14.055 | 0.071151 | 29.543 | 30.795 | 117.82 | 33.776 | 44.046 | 132.22 | 2.522 | 9.6827e-06 | 0.0063311 | vapor
159.26 | 2.4859 | 17.739 | 0.056372 | 29.507 | 30.74 | 115.77 | 33.999 | 44.924 | 130.9 | 2.5923 | 9.7422e-06 | 0.0064249 | vapor
159.26 | 2.4859 | 1525 | 0.00065572 | 19.625 | 19.64 | 46.071 | 44.428 | 84.21 | 609 | -0.026961 | 0.00018303 | 0.085274 | liquid
159.26 | 2.5 | 1525 | 0.00065572 | 19.625 | 19.64 | 46.071 | 44.428 | 84.21 | 609.01 | -0.026963 | 0.00018303 | 0.085275 | liquid
159.26 | 3 | 1525.3 | 0.00065561 | 19.624 | 19.641 | 46.06 | 44.427 | 84.184 | 609.44 | -0.027015 | 0.00018314 | 0.085309 | liquid
159.26 | 3.5 | 1525.6 | 0.0006555 | 19.622 | 19.642 | 46.049 | 44.426 | 84.159 | 609.87 | -0.027066 | 0.00018325 | 0.085344 | liquid
159.26 | 4 | 1525.8 | 0.00065539 | 19.62 | 19.643 | 46.038 | 44.425 | 84.133 | 610.3 | -0.027118 | 0.00018336 | 0.085379 | liquid
159.26 | 4.5 | 1526.1 | 0.00065528 | 19.618 | 19.644 | 46.027 | 44.424 | 84.108 | 610.73 | -0.027169 | 0.00018347 | 0.085414 | liquid
159.26 | 5 | 1526.3 | 0.00065517 | 19.617 | 19.645 | 46.016 | 44.423 | 84.083 | 611.16 | -0.027221 | 0.00018359 | 0.085448 | liquid
159.26 | 5.5 | 1526.6 | 0.00065506 | 19.615 | 19.647 | 46.005 | 44.423 | 84.058 | 611.59 | -0.027272 | 0.0001837 | 0.085483 | liquid
159.26 | 6 | 1526.8 | 0.00065496 | 19.613 | 19.648 | 45.994 | 44.422 | 84.033 | 612.02 | -0.027323 | 0.00018381 | 0.085518 | liquid
159.26 | 6.5 | 1527.1 | 0.00065485 | 19.611 | 19.649 | 45.984 | 44.421 | 84.008 | 612.45 | -0.027373 | 0.00018392 | 0.085552 | liquid
159.26 | 7 | 1527.3 | 0.00065474 | 19.61 | 19.65 | 45.973 | 44.42 | 83.983 | 612.87 | -0.027424 | 0.00018403 | 0.085587 | liquid
159.26 | 7.5 | 1527.6 | 0.00065463 | 19.608 | 19.651 | 45.962 | 44.42 | 83.959 | 613.3 | -0.027474 | 0.00018414 | 0.085621 | liquid
159.26 | 8 | 1527.8 | 0.00065452 | 19.606 | 19.652 | 45.951 | 44.419 | 83.934 | 613.72 | -0.027524 | 0.00018425 | 0.085656 | liquid
159.26 | 8.5 | 1528.1 | 0.00065442 | 19.605 | 19.654 | 45.94 | 44.418 | 83.909 | 614.15 | -0.027574 | 0.00018436 | 0.08569 | liquid
159.26 | 9 | 1528.3 | 0.00065431 | 19.603 | 19.655 | 45.929 | 44.418 | 83.885 | 614.57 | -0.027624 | 0.00018447 | 0.085725 | liquid
159.26 | 9.5 | 1528.6 | 0.0006542 | 19.601 | 19.656 | 45.919 | 44.417 | 83.861 | 614.99 | -0.027674 | 0.00018458 | 0.085759 | liquid
159.26 | 10 | 1528.8 | 0.0006541 | 19.599 | 19.657 | 45.908 | 44.416 | 83.837 | 615.42 | -0.027723 | 0.00018469 | 0.085793 | liquid
182.01 | 1 | 5.9204 | 0.16891 | 30.415 | 31.901 | 129.89 | 36.449 | 45.341 | 143.64 | 1.7366 | 1.0913e-05 | 0.0075127 | vapor
182.01 | 1.5 | 8.9636 | 0.11156 | 30.388 | 31.861 | 126.37 | 36.542 | 45.756 | 142.74 | 1.7616 | 1.096e-05 | 0.0075604 | vapor
182.01 | 2 | 12.066 | 0.082874 | 30.362 | 31.82 | 123.83 | 36.645 | 46.206 | 141.83 | 1.7871 | 1.1009e-05 | 0.0076168 | vapor
182.01 | 2.5 | 15.232 | 0.065649 | 30.334 | 31.779 | 121.82 | 36.759 | 46.694 | 140.9 | 1.8133 | 1.1058e-05 | 0.0076816 | vapor
182.01 | 3 | 18.465 | 0.054155 | 30.306 | 31.736 | 120.15 | 36.884 | 47.225 | 139.96 | 1.8402 | 1.1109e-05 | 0.0077545 | vapor
182.01 | 3.5 | 21.77 | 0.045935 | 30.277 | 31.692 | 118.7 | 37.02 | 47.803 | 138.99 | 1.8677 | 1.1161e-05 | 0.0078351 | vapor
182.01 | 4 | 25.151 | 0.03976 | 30.247 | 31.646 | 117.42 | 37.169 | 48.433 | 138 | 1.8961 | 1.1215e-05 | 0.0079235 | vapor
182.01 | 4.5 | 28.614 | 0.034948 | 30.216 | 31.6 | 116.26 | 37.332 | 49.122 | 136.99 | 1.9252 | 1.127e-05 | 0.0080196 | vapor
182.01 | 5 | 32.164 | 0.03109 | 30.184 | 31.552 | 115.2 | 37.51 | 49.876 | 135.95 | 1.9552 | 1.1327e-05 | 0.0081236 | vapor
182.01 | 5.5 | 35.81 | 0.027925 | 30.151 | 31.502 | 114.22 | 37.703 | 50.705 | 134.88 | 1.9862 | 1.1385e-05 | 0.0082355 | vapor
182.01 | 6 | 39.558 | 0.025279 | 30.116 | 31.451 | 113.29 | 37.913 | 51.618 | 133.79 | 2.0182 | 1.1445e-05 | 0.0083559 | vapor
182.01 | 6.5 | 43.419 | 0.023031 | 30.081 | 31.398 | 112.42 | 38.142 | 52.628 | 132.66 | 2.0512 | 1.1508e-05 | 0.0084851 | vapor
182.01 | 7 | 47.402 | 0.021096 | 30.043 | 31.343 | 111.58 | 38.39 | 53.75 | 131.5 | 2.0855 | 1.1573e-05 | 0.0086238 | vapor
182.01 | 7.5 | 51.52 | 0.01941 | 30.005 | 31.286 | 110.78 | 38.661 | 55.004 | 130.29 | 2.1211 | 1.164e-05 | 0.0087728 | vapor
182.01 | 7.6714 | 52.966 | 0.01888 | 29.991 | 31.266 | 110.51 | 38.759 | 55.468 | 129.87 | 2.1336 | 1.1664e-05 | 0.0088265 | vapor
182.01 | 7.6714 | 1383 | 0.00072304 | 21.617 | 21.666 | 57.765 | 47.345 | 94.193 | 463.32 | -0.0035412 | 0.00012918 | 0.068813 | liquid
182.01 | 8 | 1383.3 | 0.00072288 | 21.615 | 21.666 | 57.754 | 47.341 | 94.144 | 463.76 | -0.0036475 | 0.00012926 | 0.068847 | liquid
182.01 | 8.5 | 1383.8 | 0.00072264 | 21.612 | 21.666 | 57.737 | 47.336 | 94.07 | 464.41 | -0.0038082 | 0.00012938 | 0.068897 | liquid
182.01 | 9 | 1384.3 | 0.0007224 | 21.609 | 21.666 | 57.721 | 47.331 | 93.996 | 465.07 | -0.0039678 | 0.0001295 | 0.068948 | liquid
182.01 | 9.5 | 1384.7 | 0.00072216 | 21.606 | 21.666 | 57.704 | 47.325 | 93.923 | 465.72 | -0.0041263 | 0.00012962 | 0.068999 | liquid
182.01 | 10 | 1385.2 | 0.00072193 | 21.603 | 21.667 | 57.688 | 47.32 | 93.851 | 466.37 | -0.0042837 | 0.00012974 | 0.069049 | liquid
204.76 | 1 | 5.2348 | 0.19103 | 31.286 | 32.967 | 135.4 | 39.657 | 48.39 | 151.7 | 1.3166 | 1.2232e-05 | 0.0089869 | vapor
204.76 | 1.5 | 7.9029 | 0.12654 | 31.264 | 32.935 | 131.93 | 39.714 | 48.67 | 151.04 | 1.3268 | 1.2272e-05 | 0.0090211 | vapor
204.76 | 2 | 10.607 | 0.094281 | 31.243 | 32.902 | 129.43 | 39.775 | 48.965 | 150.38 | 1.3371 | 1.2313e-05 | 0.0090604 | vapor
204.76 | 2.5 | 13.347 | 0.074923 | 31.221 | 32.869 | 127.46 | 39.839 | 49.275 | 149.71 | 1.3475 | 1.2355e-05 | 0.0091048 | vapor
204.76 | 3 | 16.125 | 0.062014 | 31.199 | 32.836 | 125.84 | 39.907 | 49.601 | 149.03 | 1.3581 | 1.2397e-05 | 0.0091544 | vapor
204.76 | 3.5 | 18.943 | 0.052789 | 31.176 | 32.802 | 124.44 | 39.98 | 49.944 | 148.34 | 1.3689 | 1.2441e-05 | 0.009209 | vapor
204.76 | 4 | 21.803 | 0.045866 | 31.153 | 32.768 | 123.22 | 40.057 | 50.305 | 147.65 | 1.3799 | 1.2485e-05 | 0.0092687 | vapor
204.76 | 4.5 | 24.704 | 0.040479 | 31.129 | 32.733 | 122.12 | 40.138 | 50.685 | 146.95 | 1.3911 | 1.253e-05 | 0.0093333 | vapor
204.76 | 5 | 27.651 | 0.036165 | 31.106 | 32.697 | 121.13 | 40.224 | 51.086 | 146.24 | 1.4024 | 1.2576e-05 | 0.0094029 | vapor
204.76 | 5.5 | 30.644 | 0.032633 | 31.081 | 32.661 | 120.21 | 40.315 | 51.51 | 145.52 | 1.4139 | 1.2623e-05 | 0.0094776 | vapor
204.76 | 6 | 33.685 | 0.029687 | 31.057 | 32.624 | 119.36 | 40.411 | 51.957 | 144.79 | 1.4256 | 1.267e-05 | 0.0095572 | vapor
204.76 | 6.5 | 36.777 | 0.027191 | 31.031 | 32.587 | 118.57 | 40.512 | 52.43 | 144.06 | 1.4376 | 1.2719e-05 | 0.0096419 | vapor
204.76 | 7 | 39.921 | 0.025049 | 31.006 | 32.549 | 117.83 | 40.618 | 52.93 | 143.31 | 1.4497 | 1.2769e-05 | 0.0097317 | vapor
204.76 | 7.5 | 43.122 | 0.02319 | 30.979 | 32.51 | 117.12 | 40.731 | 53.46 | 142.56 | 1.4621 | 1.2821e-05 | 0.0098267 | vapor
204.76 | 8 | 46.38 | 0.021561 | 30.953 | 32.471 | 116.45 | 40.85 | 54.023 | 141.79 | 1.4747 | 1.2873e-05 | 0.0099269 | vapor
204.76 | 8.5 | 49.7 | 0.020121 | 30.925 | 32.43 | 115.8 | 40.975 | 54.62 | 141.01 | 1.4875 | 1.2927e-05 | 0.010032 | vapor
204.76 | 9 | 53.085 | 0.018838 | 30.897 | 32.389 | 115.18 | 41.107 | 55.256 | 140.23 | 1.5006 | 1.2982e-05 | 0.010143 | vapor
204.76 | 9.5 | 56.537 | 0.017687 | 30.869 | 32.347 | 114.59 | 41.246 | 55.934 | 139.42 | 1.5139 | 1.3038e-05 | 0.01026 | vapor
204.76 | 10 | 60.062 | 0.016649 | 30.839 | 32.305 | 114.01 | 41.392 | 56.657 | 138.61 | 1.5275 | 1.3097e-05 | 0.010383 | vapor
227.51 | 1 | 4.695 | 0.21299 | 32.229 | 34.104 | 140.66 | 42.94 | 51.573 | 159.2 | 1.0291 | 1.3515e-05 | 0.010576 | vapor
227.51 | 1.5 | 7.0752 | 0.14134 | 32.211 | 34.077 | 137.21 | 42.977 | 51.776 | 158.71 | 1.0334 | 1.355e-05 | 0.010603 | vapor
227.51 | 2 | 9.4779 | 0.10551 | 32.193 | 34.05 | 134.74 | 43.015 | 51.985 | 158.21 | 1.0377 | 1.3585e-05 | 0.010632 | vapor
227.51 | 2.5 | 11.904 | 0.084009 | 32.175 | 34.023 | 132.81 | 43.055 | 52.201 | 157.7 | 1.042 | 1.3621e-05 | 0.010664 | vapor
227.51 | 3 | 14.353 | 0.069673 | 32.156 | 33.996 | 131.21 | 43.096 | 52.424 | 157.2 | 1.0464 | 1.3658e-05 | 0.0107 | vapor
227.51 | 3.5 | 16.826 | 0.059432 | 32.138 | 33.968 | 129.84 | 43.139 | 52.654 | 156.69 | 1.0509 | 1.3695e-05 | 0.010738 | vapor
227.51 | 4 | 19.324 | 0.05175 | 32.119 | 33.941 | 128.65 | 43.183 | 52.892 | 156.19 | 1.0553 | 1.3732e-05 | 0.01078 | vapor
227.51 | 4.5 | 21.847 | 0.045773 | 32.1 | 33.913 | 127.59 | 43.229 | 53.138 | 155.67 | 1.0599 | 1.377e-05 | 0.010824 | vapor
227.51 | 5 | 24.396 | 0.040991 | 32.081 | 33.884 | 126.62 | 43.277 | 53.392 | 155.16 | 1.0644 | 1.3809e-05 | 0.010872 | vapor
227.51 | 5.5 | 26.971 | 0.037077 | 32.061 | 33.856 | 125.74 | 43.327 | 53.654 | 154.64 | 1.069 | 1.3848e-05 | 0.010923 | vapor
227.51 | 6 | 29.574 | 0.033814 | 32.041 | 33.827 | 124.93 | 43.378 | 53.926 | 154.13 | 1.0736 | 1.3888e-05 | 0.010977 | vapor
227.51 | 6.5 | 32.205 | 0.031052 | 32.022 | 33.798 | 124.18 | 43.431 | 54.207 | 153.6 | 1.0783 | 1.3929e-05 | 0.011034 | vapor
227.51 | 7 | 34.864 | 0.028683 | 32.002 | 33.768 | 123.47 | 43.486 | 54.498 | 153.08 | 1.083 | 1.397e-05 | 0.011094 | vapor
227.51 | 7.5 | 37.553 | 0.026629 | 31.981 | 33.739 | 122.81 | 43.544 | 54.799 | 152.55 | 1.0878 | 1.4013e-05 | 0.011158 | vapor
227.51 | 8 | 40.271 | 0.024831 | 31.961 | 33.709 | 122.18 | 43.603 | 55.111 | 152.02 | 1.0926 | 1.4055e-05 | 0.011225 | vapor
227.51 | 8.5 | 43.021 | 0.023244 | 31.94 | 33.679 | 121.58 | 43.664 | 55.434 | 151.49 | 1.0974 | 1.4099e-05 | 0.011295 | vapor
227.51 | 9 | 45.804 | 0.021832 | 31.919 | 33.648 | 121.01 | 43.728 | 55.769 | 150.95 | 1.1023 | 1.4143e-05 | 0.011368 | vapor
227.51 | 9.5 | 48.618 | 0.020568 | 31.898 | 33.617 | 120.47 | 43.793 | 56.117 | 150.41 | 1.1072 | 1.4188e-05 | 0.011445 | vapor
227.51 | 10 | 51.467 | 0.01943 | 31.876 | 33.586 | 119.94 | 43.862 | 56.477 | 149.87 | 1.1121 | 1.4234e-05 | 0.011525 | vapor
250.26 | 1 | 4.2581 | 0.23485 | 33.247 | 35.314 | 145.73 | 46.219 | 54.784 | 166.28 | 0.8242 | 1.4758e-05 | 0.012259 | vapor
250.26 | 1.5 | 6.4089 | 0.15603 | 33.231 | 35.291 | 142.3 | 46.244 | 54.938 | 165.9 | 0.82596 | 1.4789e-05 | 0.012281 | vapor
250.26 | 2 | 8.5745 | 0.11662 | 33.216 | 35.268 | 139.84 | 46.269 | 55.094 | 165.52 | 0.82772 | 1.482e-05 | 0.012304 | vapor
250.26 | 2.5 | 10.755 | 0.092978 | 33.2 | 35.246 | 137.92 | 46.294 | 55.254 | 165.14 | 0.82948 | 1.4851e-05 | 0.01233 | vapor
250.26 | 3 | 12.951 | 0.077213 | 33.184 | 35.223 | 136.34 | 46.32 | 55.418 | 164.75 | 0.83125 | 1.4883e-05 | 0.012356 | vapor
250.26 | 3.5 | 15.163 | 0.065952 | 33.168 | 35.199 | 135 | 46.347 | 55.584 | 164.37 | 0.83303 | 1.4915e-05 | 0.012385 | vapor
250.26 | 4 | 17.39 | 0.057505 | 33.152 | 35.176 | 133.82 | 46.375 | 55.755 | 163.99 | 0.83481 | 1.4948e-05 | 0.012416 | vapor
250.26 | 4.5 | 19.633 | 0.050935 | 33.136 | 35.153 | 132.78 | 46.403 | 55.929 | 163.61 | 0.83659 | 1.4981e-05 | 0.012448 | vapor
250.26 | 5 | 21.892 | 0.045678 | 33.119 | 35.129 | 131.84 | 46.432 | 56.107 | 163.23 | 0.83837 | 1.5015e-05 | 0.012482 | vapor
250.26 | 5.5 | 24.168 | 0.041377 | 33.103 | 35.106 | 130.98 | 46.461 | 56.288 | 162.85 | 0.84016 | 1.5049e-05 | 0.012518 | vapor
250.26 | 6 | 26.461 | 0.037792 | 33.087 | 35.082 | 130.19 | 46.492 | 56.474 | 162.46 | 0.84195 | 1.5083e-05 | 0.012556 | vapor
250.26 | 6.5 | 28.77 | 0.034758 | 33.07 | 35.058 | 129.46 | 46.523 | 56.664 | 162.08 | 0.84375 | 1.5118e-05 | 0.012596 | vapor
250.26 | 7 | 31.097 | 0.032158 | 33.053 | 35.034 | 128.77 | 46.555 | 56.858 | 161.69 | 0.84555 | 1.5153e-05 | 0.012638 | vapor
250.26 | 7.5 | 33.441 | 0.029903 | 33.037 | 35.01 | 128.13 | 46.587 | 57.057 | 161.31 | 0.84734 | 1.5189e-05 | 0.012682 | vapor
250.26 | 8 | 35.803 | 0.02793 | 33.02 | 34.986 | 127.53 | 46.621 | 57.26 | 160.92 | 0.84915 | 1.5225e-05 | 0.012728 | vapor
250.26 | 8.5 | 38.184 | 0.026189 | 33.003 | 34.962 | 126.95 | 46.655 | 57.467 | 160.54 | 0.85095 | 1.5262e-05 | 0.012775 | vapor
250.26 | 9 | 40.583 | 0.024641 | 32.985 | 34.937 | 126.41 | 46.69 | 57.679 | 160.15 | 0.85275 | 1.5299e-05 | 0.012825 | vapor
250.26 | 9.5 | 43 | 0.023256 | 32.968 | 34.912 | 125.89 | 46.726 | 57.897 | 159.77 | 0.85455 | 1.5337e-05 | 0.012877 | vapor
250.26 | 10 | 45.437 | 0.022009 | 32.951 | 34.888 | 125.39 | 46.763 | 58.119 | 159.38 | 0.85636 | 1.5376e-05 | 0.012931 | vapor
273.01 | 1 | 3.8966 | 0.25663 | 34.338 | 36.596 | 150.63 | 49.428 | 57.945 | 173.01 | 0.67359 | 1.5961e-05 | 0.014015 | vapor
273.01 | 1.5 | 5.8598 | 0.17065 | 34.324 | 36.577 | 147.21 | 49.444 | 58.065 | 172.72 | 0.67419 | 1.5988e-05 | 0.014034 | vapor
273.01 | 2 | 7.833 | 0.12766 | 34.31 | 36.557 | 144.77 | 49.461 | 58.187 | 172.43 | 0.67478 | 1.6016e-05 | 0.014053 | vapor
273.01 | 2.5 | 9.8164 | 0.10187 | 34.296 | 36.537 | 142.86 | 49.478 | 58.311 | 172.14 | 0.67538 | 1.6043e-05 | 0.014074 | vapor
273.01 | 3 | 11.81 | 0.084674 | 34.282 | 36.518 | 141.3 | 49.495 | 58.436 | 171.85 | 0.67596 | 1.6072e-05 | 0.014096 | vapor
273.01 | 3.5 | 13.814 | 0.072391 | 34.268 | 36.498 | 139.96 | 49.513 | 58.563 | 171.56 | 0.67655 | 1.61e-05 | 0.014119 | vapor
273.01 | 4 | 15.828 | 0.063178 | 34.254 | 36.478 | 138.8 | 49.53 | 58.692 | 171.27 | 0.67713 | 1.6129e-05 | 0.014143 | vapor
273.01 | 4.5 | 17.853 | 0.056012 | 34.24 | 36.458 | 137.77 | 49.549 | 58.823 | 170.99 | 0.6777 | 1.6158e-05 | 0.014167 | vapor
273.01 | 5 | 19.889 | 0.05028 | 34.226 | 36.438 | 136.84 | 49.567 | 58.956 | 170.7 | 0.67828 | 1.6188e-05 | 0.014194 | vapor
273.01 | 5.5 | 21.935 | 0.045589 | 34.212 | 36.418 | 136 | 49.586 | 59.091 | 170.41 | 0.67884 | 1.6217e-05 | 0.014221 | vapor
273.01 | 6 | 23.992 | 0.04168 | 34.197 | 36.398 | 135.22 | 49.605 | 59.227 | 170.12 | 0.6794 | 1.6248e-05 | 0.014249 | vapor
273.01 | 6.5 | 26.06 | 0.038373 | 34.183 | 36.378 | 134.5 | 49.624 | 59.366 | 169.84 | 0.67996 | 1.6278e-05 | 0.014279 | vapor
273.01 | 7 | 28.139 | 0.035537 | 34.169 | 36.358 | 133.83 | 49.644 | 59.507 | 169.55 | 0.68051 | 1.6309e-05 | 0.014309 | vapor
273.01 | 7.5 | 30.23 | 0.03308 | 34.154 | 36.337 | 133.21 | 49.664 | 59.65 | 169.27 | 0.68106 | 1.634e-05 | 0.014341 | vapor
273.01 | 8 | 32.331 | 0.03093 | 34.14 | 36.317 | 132.62 | 49.684 | 59.795 | 168.98 | 0.6816 | 1.6372e-05 | 0.014374 | vapor
273.01 | 8.5 | 34.444 | 0.029033 | 34.125 | 36.297 | 132.06 | 49.705 | 59.942 | 168.7 | 0.68214 | 1.6404e-05 | 0.014408 | vapor
273.01 | 9 | 36.569 | 0.027346 | 34.11 | 36.276 | 131.53 | 49.726 | 60.091 | 168.41 | 0.68267 | 1.6436e-05 | 0.014443 | vapor
273.01 | 9.5 | 38.705 | 0.025837 | 34.096 | 36.256 | 131.03 | 49.747 | 60.243 | 168.13 | 0.68319 | 1.6469e-05 | 0.01448 | vapor
273.01 | 10 | 40.852 | 0.024478 | 34.081 | 36.235 | 130.55 | 49.769 | 60.397 | 167.84 | 0.68371 | 1.6502e-05 | 0.014517 | vapor
295.76 | 1 | 3.5924 | 0.27837 | 35.5 | 37.95 | 155.39 | 52.512 | 60.995 | 179.47 | 0.55997 | 1.7124e-05 | 0.015824 | vapor
295.76 | 1.5 | 5.3989 | 0.18522 | 35.487 | 37.932 | 151.98 | 52.523 | 61.092 | 179.25 | 0.56002 | 1.7149e-05 | 0.01584 | vapor
295.76 | 2 | 7.2123 | 0.13865 | 35.475 | 37.915 | 149.55 | 52.534 | 61.189 | 179.03 | 0.56007 | 1.7173e-05 | 0.015857 | vapor
295.76 | 2.5 | 9.0327 | 0.11071 | 35.462 | 37.898 | 147.65 | 52.546 | 61.288 | 178.81 | 0.56011 | 1.7198e-05 | 0.015875 | vapor
295.76 | 3 | 10.86 | 0.09208 | 35.45 | 37.881 | 146.09 | 52.558 | 61.388 | 178.59 | 0.56014 | 1.7224e-05 | 0.015893 | vapor
295.76 | 3.5 | 12.695 | 0.078774 | 35.437 | 37.864 | 144.77 | 52.569 | 61.488 | 178.37 | 0.56018 | 1.7249e-05 | 0.015912 | vapor
295.76 | 4 | 14.536 | 0.068794 | 35.425 | 37.847 | 143.61 | 52.581 | 61.59 | 178.16 | 0.5602 | 1.7275e-05 | 0.015932 | vapor
295.76 | 4.5 | 16.385 | 0.061032 | 35.412 | 37.829 | 142.59 | 52.593 | 61.692 | 177.94 | 0.56022 | 1.7301e-05 | 0.015952 | vapor
295.76 | 5 | 18.241 | 0.054822 | 35.4 | 37.812 | 141.67 | 52.606 | 61.796 | 177.72 | 0.56024 | 1.7327e-05 | 0.015973 | vapor
295.76 | 5.5 | 20.104 | 0.049742 | 35.387 | 37.795 | 140.84 | 52.618 | 61.901 | 177.51 | 0.56025 | 1.7354e-05 | 0.015995 | vapor
295.76 | 6 | 21.974 | 0.045508 | 35.374 | 37.777 | 140.07 | 52.63 | 62.007 | 177.29 | 0.56026 | 1.738e-05 | 0.016017 | vapor
295.76 | 6.5 | 23.852 | 0.041926 | 35.362 | 37.76 | 139.36 | 52.643 | 62.113 | 177.08 | 0.56026 | 1.7408e-05 | 0.016041 | vapor
295.76 | 7 | 25.737 | 0.038855 | 35.349 | 37.743 | 138.7 | 52.656 | 62.221 | 176.87 | 0.56026 | 1.7435e-05 | 0.016064 | vapor
295.76 | 7.5 | 27.629 | 0.036194 | 35.336 | 37.725 | 138.09 | 52.668 | 62.33 | 176.65 | 0.56025 | 1.7463e-05 | 0.016089 | vapor
295.76 | 8 | 29.529 | 0.033865 | 35.323 | 37.708 | 137.51 | 52.681 | 62.44 | 176.44 | 0.56023 | 1.749e-05 | 0.016114 | vapor
295.76 | 8.5 | 31.436 | 0.031811 | 35.31 | 37.69 | 136.96 | 52.695 | 62.551 | 176.23 | 0.56021 | 1.7519e-05 | 0.01614 | vapor
295.76 | 9 | 33.351 | 0.029985 | 35.298 | 37.673 | 136.44 | 52.708 | 62.663 | 176.02 | 0.56019 | 1.7547e-05 | 0.016166 | vapor
295.76 | 9.5 | 35.273 | 0.028351 | 35.285 | 37.655 | 135.95 | 52.721 | 62.777 | 175.81 | 0.56015 | 1.7576e-05 | 0.016193 | vapor
295.76 | 10 | 37.203 | 0.02688 | 35.272 | 37.637 | 135.48 | 52.735 | 62.891 | 175.6 | 0.56012 | 1.7605e-05 | 0.016221 | vapor
318.51 | 1 | 3.3327 | 0.30006 | 36.73 | 39.37 | 160.02 | 55.431 | 63.887 | 185.69 | 0.47233 | 1.8251e-05 | 0.017665 | vapor
318.51 | 1.5 | 5.0062 | 0.19975 | 36.718 | 39.355 | 156.61 | 55.438 | 63.967 | 185.53 | 0.47212 | 1.8273e-05 | 0.01768 | vapor
318.51 | 2 | 6.6846 | 0.1496 | 36.707 | 39.34 | 154.19 | 55.446 | 64.047 | 185.37 | 0.47191 | 1.8295e-05 | 0.017695 | vapor
318.51 | 2.5 | 8.3678 | 0.11951 | 36.696 | 39.325 | 152.3 | 55.454 | 64.128 | 185.2 | 0.47169 | 1.8318e-05 | 0.017711 | vapor
318.51 | 3 | 10.056 | 0.099445 | 36.685 | 39.31 | 150.74 | 55.462 | 64.21 | 185.04 | 0.47147 | 1.8341e-05 | 0.017727 | vapor
318.51 | 3.5 | 11.749 | 0.085116 | 36.673 | 39.295 | 149.43 | 55.47 | 64.292 | 184.88 | 0.47124 | 1.8364e-05 | 0.017743 | vapor
318.51 | 4 | 13.446 | 0.074369 | 36.662 | 39.28 | 148.28 | 55.478 | 64.374 | 184.72 | 0.47101 | 1.8387e-05 | 0.01776 | vapor
318.51 | 4.5 | 15.149 | 0.06601 | 36.65 | 39.265 | 147.27 | 55.487 | 64.457 | 184.56 | 0.47078 | 1.841e-05 | 0.017777 | vapor
318.51 | 5 | 16.857 | 0.059323 | 36.639 | 39.249 | 146.35 | 55.495 | 64.541 | 184.4 | 0.47054 | 1.8434e-05 | 0.017795 | vapor
318.51 | 5.5 | 18.569 | 0.053852 | 36.628 | 39.234 | 145.53 | 55.503 | 64.625 | 184.24 | 0.4703 | 1.8458e-05 | 0.017813 | vapor
318.51 | 6 | 20.287 | 0.049293 | 36.616 | 39.219 | 144.77 | 55.511 | 64.71 | 184.08 | 0.47005 | 1.8482e-05 | 0.017832 | vapor
318.51 | 6.5 | 22.009 | 0.045436 | 36.605 | 39.204 | 144.06 | 55.52 | 64.795 | 183.92 | 0.4698 | 1.8506e-05 | 0.017851 | vapor
318.51 | 7 | 23.736 | 0.042129 | 36.593 | 39.189 | 143.41 | 55.528 | 64.881 | 183.77 | 0.46955 | 1.8531e-05 | 0.01787 | vapor
318.51 | 7.5 | 25.469 | 0.039264 | 36.582 | 39.173 | 142.8 | 55.537 | 64.967 | 183.61 | 0.46929 | 1.8555e-05 | 0.01789 | vapor
318.51 | 8 | 27.206 | 0.036756 | 36.57 | 39.158 | 142.23 | 55.545 | 65.054 | 183.46 | 0.46903 | 1.858e-05 | 0.017911 | vapor
318.51 | 8.5 | 28.948 | 0.034544 | 36.559 | 39.143 | 141.69 | 55.554 | 65.142 | 183.3 | 0.46877 | 1.8606e-05 | 0.017931 | vapor
318.51 | 9 | 30.696 | 0.032578 | 36.547 | 39.128 | 141.18 | 55.563 | 65.23 | 183.15 | 0.4685 | 1.8631e-05 | 0.017952 | vapor
318.51 | 9.5 | 32.448 | 0.030818 | 36.536 | 39.112 | 140.69 | 55.571 | 65.319 | 182.99 | 0.46822 | 1.8657e-05 | 0.017974 | vapor
318.51 | 10 | 34.206 | 0.029235 | 36.524 | 39.097 | 140.23 | 55.58 | 65.408 | 182.84 | 0.46795 | 1.8683e-05 | 0.017996 | vapor
341.26 | 1 | 3.1083 | 0.32172 | 38.024 | 40.855 | 164.52 | 58.155 | 66.591 | 191.72 | 0.4034 | 1.9343e-05 | 0.019521 | vapor
341.26 | 1.5 | 4.6674 | 0.21425 | 38.013 | 40.842 | 161.12 | 58.16 | 66.658 | 191.61 | 0.40308 | 1.9363e-05 | 0.019535 | vapor
341.26 | 2 | 6.2299 | 0.16052 | 38.003 | 40.828 | 158.7 | 58.166 | 66.725 | 191.49 | 0.40274 | 1.9384e-05 | 0.019549 | vapor
341.26 | 2.5 | 7.7958 | 0.12827 | 37.993 | 40.815 | 156.81 | 58.171 | 66.793 | 191.37 | 0.40241 | 1.9404e-05 | 0.019563 | vapor
341.26 | 3 | 9.365 | 0.10678 | 37.982 | 40.801 | 155.27 | 58.177 | 66.861 | 191.25 | 0.40207 | 1.9425e-05 | 0.019577 | vapor
341.26 | 3.5 | 10.938 | 0.091427 | 37.972 | 40.788 | 153.95 | 58.182 | 66.929 | 191.14 | 0.40173 | 1.9446e-05 | 0.019591 | vapor
341.26 | 4 | 12.514 | 0.079913 | 37.961 | 40.774 | 152.81 | 58.188 | 66.997 | 191.02 | 0.40139 | 1.9467e-05 | 0.019606 | vapor
341.26 | 4.5 | 14.093 | 0.070957 | 37.951 | 40.761 | 151.8 | 58.193 | 67.066 | 190.9 | 0.40104 | 1.9488e-05 | 0.019621 | vapor
341.26 | 5 | 15.676 | 0.063793 | 37.941 | 40.748 | 150.9 | 58.199 | 67.135 | 190.79 | 0.4007 | 1.951e-05 | 0.019636 | vapor
341.26 | 5.5 | 17.262 | 0.057931 | 37.93 | 40.734 | 150.07 | 58.204 | 67.205 | 190.68 | 0.40035 | 1.9531e-05 | 0.019652 | vapor
341.26 | 6 | 18.851 | 0.053047 | 37.92 | 40.721 | 149.32 | 58.21 | 67.275 | 190.56 | 0.39999 | 1.9553e-05 | 0.019667 | vapor
341.26 | 6.5 | 20.444 | 0.048914 | 37.909 | 40.707 | 148.62 | 58.216 | 67.345 | 190.45 | 0.39964 | 1.9575e-05 | 0.019683 | vapor
341.26 | 7 | 22.04 | 0.045371 | 37.899 | 40.694 | 147.98 | 58.222 | 67.415 | 190.34 | 0.39928 | 1.9598e-05 | 0.019699 | vapor
341.26 | 7.5 | 23.64 | 0.042301 | 37.888 | 40.68 | 147.37 | 58.227 | 67.486 | 190.23 | 0.39892 | 1.962e-05 | 0.019716 | vapor
341.26 | 8 | 25.243 | 0.039615 | 37.878 | 40.667 | 146.8 | 58.233 | 67.557 | 190.12 | 0.39855 | 1.9643e-05 | 0.019732 | vapor
341.26 | 8.5 | 26.85 | 0.037245 | 37.867 | 40.653 | 146.27 | 58.239 | 67.628 | 190.01 | 0.39819 | 1.9665e-05 | 0.019749 | vapor
341.26 | 9 | 28.459 | 0.035138 | 37.857 | 40.64 | 145.76 | 58.245 | 67.7 | 189.9 | 0.39782 | 1.9688e-05 | 0.019766 | vapor
341.26 | 9.5 | 30.073 | 0.033253 | 37.846 | 40.626 | 145.28 | 58.25 | 67.772 | 189.79 | 0.39745 | 1.9711e-05 | 0.019783 | vapor
341.26 | 10 | 31.689 | 0.031557 | 37.836 | 40.613 | 144.83 | 58.256 | 67.844 | 189.68 | 0.39707 | 1.9735e-05 | 0.019801 | vapor

## R13
Temperature (K) | Pressure (bar) | Density (kg/m3) | Volume (m3/kg) | Internal Energy (kJ/mol) | Enthalpy (kJ/mol) | Entropy (J/mol*K) | Cv (J/mol*K) | Cp (J/mol*K) | Sound Spd. (m/s) | Joule-Thomson (K/bar) | Viscosity (Pa*s) | Therm. Cond. (W/m*K) | Phase
151 | 1 | 1669.4 | 0.00059903 | 8.5439 | 8.5501 | 46.263 | 52.822 | 88.055 | 932.61 | -0.04886 | 0.00063571 | 0.11091 | liquid
151 | 1.5 | 1669.5 | 0.00059899 | 8.5429 | 8.5523 | 46.256 | 52.818 | 88.049 | 932.98 | -0.04887 | 0.00063603 | 0.11093 | liquid
151 | 2 | 1669.6 | 0.00059896 | 8.5419 | 8.5544 | 46.25 | 52.814 | 88.043 | 933.35 | -0.04888 | 0.00063635 | 0.11095 | liquid
151 | 2.5 | 1669.7 | 0.00059892 | 8.5409 | 8.5566 | 46.243 | 52.81 | 88.037 | 933.71 | -0.04889 | 0.00063667 | 0.11097 | liquid
151 | 3 | 1669.8 | 0.00059889 | 8.54 | 8.5587 | 46.237 | 52.806 | 88.03 | 934.08 | -0.0489 | 0.00063699 | 0.11099 | liquid
151 | 3.5 | 1669.9 | 0.00059885 | 8.539 | 8.5609 | 46.23 | 52.802 | 88.024 | 934.44 | -0.048909 | 0.00063731 | 0.11101 | liquid
151 | 4 | 1670 | 0.00059882 | 8.538 | 8.563 | 46.224 | 52.798 | 88.018 | 934.81 | -0.048919 | 0.00063763 | 0.11103 | liquid
151 | 4.5 | 1670 | 0.00059879 | 8.537 | 8.5652 | 46.217 | 52.794 | 88.012 | 935.17 | -0.048929 | 0.00063795 | 0.11104 | liquid
151 | 5 | 1670.1 | 0.00059875 | 8.5361 | 8.5673 | 46.211 | 52.791 | 88.006 | 935.54 | -0.048939 | 0.00063827 | 0.11106 | liquid
151 | 5.5 | 1670.2 | 0.00059872 | 8.5351 | 8.5695 | 46.205 | 52.787 | 88 | 935.9 | -0.048949 | 0.00063859 | 0.11108 | liquid
151 | 6 | 1670.3 | 0.00059868 | 8.5341 | 8.5716 | 46.198 | 52.783 | 87.994 | 936.26 | -0.048958 | 0.00063891 | 0.1111 | liquid
151 | 6.5 | 1670.4 | 0.00059865 | 8.5332 | 8.5738 | 46.192 | 52.779 | 87.988 | 936.62 | -0.048968 | 0.00063922 | 0.11112 | liquid
151 | 7 | 1670.5 | 0.00059862 | 8.5322 | 8.576 | 46.185 | 52.775 | 87.982 | 936.98 | -0.048978 | 0.00063954 | 0.11114 | liquid
151 | 7.5 | 1670.6 | 0.00059858 | 8.5312 | 8.5781 | 46.179 | 52.772 | 87.976 | 937.34 | -0.048988 | 0.00063986 | 0.11116 | liquid
151 | 8 | 1670.7 | 0.00059855 | 8.5302 | 8.5803 | 46.172 | 52.768 | 87.97 | 937.7 | -0.048997 | 0.00064018 | 0.11117 | liquid
151 | 8.5 | 1670.8 | 0.00059851 | 8.5293 | 8.5824 | 46.166 | 52.764 | 87.964 | 938.06 | -0.049007 | 0.0006405 | 0.11119 | liquid
151 | 9 | 1670.9 | 0.00059848 | 8.5283 | 8.5846 | 46.16 | 52.761 | 87.958 | 938.42 | -0.049017 | 0.00064082 | 0.11121 | liquid
151 | 9.5 | 1671 | 0.00059845 | 8.5273 | 8.5867 | 46.153 | 52.757 | 87.952 | 938.78 | -0.049026 | 0.00064114 | 0.11123 | liquid
151 | 10 | 1671.1 | 0.00059841 | 8.5264 | 8.5889 | 46.147 | 52.753 | 87.946 | 939.13 | -0.049036 | 0.00064146 | 0.11125 | liquid
181.2 | 1 | 1561.2 | 0.00064054 | 11.24 | 11.246 | 62.532 | 54.132 | 91.009 | 757.1 | -0.041675 | 0.00036684 | 0.095489 | liquid
181.2 | 1.5 | 1561.3 | 0.00064048 | 11.238 | 11.248 | 62.524 | 54.127 | 90.997 | 757.55 | -0.041698 | 0.00036705 | 0.095514 | liquid
181.2 | 2 | 1561.5 | 0.00064042 | 11.237 | 11.25 | 62.516 | 54.121 | 90.986 | 758 | -0.041721 | 0.00036726 | 0.095539 | liquid
181.2 | 2.5 | 1561.6 | 0.00064036 | 11.235 | 11.252 | 62.508 | 54.116 | 90.974 | 758.44 | -0.041744 | 0.00036747 | 0.095564 | liquid
181.2 | 3 | 1561.8 | 0.0006403 | 11.234 | 11.254 | 62.5 | 54.11 | 90.963 | 758.89 | -0.041767 | 0.00036768 | 0.095589 | liquid
181.2 | 3.5 | 1561.9 | 0.00064024 | 11.232 | 11.256 | 62.492 | 54.105 | 90.952 | 759.33 | -0.04179 | 0.00036789 | 0.095613 | liquid
181.2 | 4 | 1562.1 | 0.00064018 | 11.231 | 11.258 | 62.484 | 54.1 | 90.94 | 759.78 | -0.041813 | 0.0003681 | 0.095638 | liquid
181.2 | 4.5 | 1562.2 | 0.00064012 | 11.23 | 11.26 | 62.477 | 54.094 | 90.929 | 760.22 | -0.041835 | 0.00036831 | 0.095663 | liquid
181.2 | 5 | 1562.4 | 0.00064006 | 11.228 | 11.262 | 62.469 | 54.089 | 90.918 | 760.66 | -0.041858 | 0.00036852 | 0.095688 | liquid
181.2 | 5.5 | 1562.5 | 0.00064 | 11.227 | 11.263 | 62.461 | 54.084 | 90.907 | 761.1 | -0.041881 | 0.00036872 | 0.095713 | liquid
181.2 | 6 | 1562.6 | 0.00063994 | 11.225 | 11.265 | 62.453 | 54.079 | 90.895 | 761.54 | -0.041903 | 0.00036893 | 0.095737 | liquid
181.2 | 6.5 | 1562.8 | 0.00063988 | 11.224 | 11.267 | 62.445 | 54.074 | 90.884 | 761.98 | -0.041926 | 0.00036914 | 0.095762 | liquid
181.2 | 7 | 1562.9 | 0.00063982 | 11.222 | 11.269 | 62.437 | 54.069 | 90.873 | 762.42 | -0.041948 | 0.00036935 | 0.095787 | liquid
181.2 | 7.5 | 1563.1 | 0.00063976 | 11.221 | 11.271 | 62.429 | 54.063 | 90.862 | 762.85 | -0.041971 | 0.00036956 | 0.095812 | liquid
181.2 | 8 | 1563.2 | 0.0006397 | 11.22 | 11.273 | 62.421 | 54.058 | 90.851 | 763.29 | -0.041993 | 0.00036977 | 0.095836 | liquid
181.2 | 8.5 | 1563.4 | 0.00063964 | 11.218 | 11.275 | 62.413 | 54.053 | 90.84 | 763.73 | -0.042015 | 0.00036998 | 0.095861 | liquid
181.2 | 9 | 1563.5 | 0.00063959 | 11.217 | 11.277 | 62.405 | 54.048 | 90.829 | 764.16 | -0.042038 | 0.00037019 | 0.095886 | liquid
181.2 | 9.5 | 1563.7 | 0.00063953 | 11.215 | 11.279 | 62.397 | 54.044 | 90.818 | 764.59 | -0.04206 | 0.0003704 | 0.09591 | liquid
181.2 | 10 | 1563.8 | 0.00063947 | 11.214 | 11.281 | 62.389 | 54.039 | 90.807 | 765.03 | -0.042082 | 0.00037061 | 0.095935 | liquid
211.4 | 1 | 6.1167 | 0.16349 | 27.226 | 28.933 | 154.77 | 47.94 | 57.553 | 138.03 | 3.1805 | 1.0218e-05 | 0.0071137 | vapor
211.4 | 1.5 | 9.3177 | 0.10732 | 27.159 | 28.84 | 151.08 | 48.658 | 59.037 | 136.55 | 3.2099 | 1.0199e-05 | 0.007124 | vapor
211.4 | 2 | 12.627 | 0.079196 | 27.089 | 28.744 | 148.35 | 49.407 | 60.647 | 135.01 | 3.2422 | 1.0183e-05 | 0.0071451 | vapor
211.4 | 2.5 | 16.056 | 0.062282 | 27.017 | 28.644 | 146.15 | 50.188 | 62.405 | 133.4 | 3.2778 | 1.0171e-05 | 0.007178 | vapor
211.4 | 2.6086 | 16.818 | 0.059459 | 27.001 | 28.621 | 145.71 | 50.362 | 62.81 | 133.04 | 3.286 | 1.0169e-05 | 0.0071869 | vapor
211.4 | 2.6086 | 1442.6 | 0.00069317 | 14.065 | 14.084 | 76.947 | 57.76 | 97.143 | 593.07 | -0.028522 | 0.00023299 | 0.079782 | liquid
211.4 | 3 | 1442.8 | 0.00069308 | 14.063 | 14.085 | 76.938 | 57.752 | 97.124 | 593.51 | -0.028567 | 0.00023313 | 0.079808 | liquid
211.4 | 3.5 | 1443.1 | 0.00069297 | 14.061 | 14.086 | 76.928 | 57.742 | 97.099 | 594.08 | -0.028625 | 0.0002333 | 0.079842 | liquid
211.4 | 4 | 1443.3 | 0.00069285 | 14.059 | 14.088 | 76.917 | 57.732 | 97.074 | 594.65 | -0.028682 | 0.00023348 | 0.079875 | liquid
211.4 | 4.5 | 1443.5 | 0.00069274 | 14.057 | 14.089 | 76.907 | 57.722 | 97.049 | 595.21 | -0.028739 | 0.00023366 | 0.079908 | liquid
211.4 | 5 | 1443.8 | 0.00069263 | 14.054 | 14.09 | 76.896 | 57.712 | 97.024 | 595.78 | -0.028795 | 0.00023383 | 0.079941 | liquid
211.4 | 5.5 | 1444 | 0.00069251 | 14.052 | 14.092 | 76.886 | 57.702 | 96.999 | 596.34 | -0.028852 | 0.00023401 | 0.079974 | liquid
211.4 | 6 | 1444.3 | 0.0006924 | 14.05 | 14.093 | 76.875 | 57.693 | 96.975 | 596.9 | -0.028908 | 0.00023418 | 0.080007 | liquid
211.4 | 6.5 | 1444.5 | 0.00069229 | 14.048 | 14.095 | 76.865 | 57.683 | 96.95 | 597.46 | -0.028964 | 0.00023436 | 0.08004 | liquid
211.4 | 7 | 1444.7 | 0.00069217 | 14.045 | 14.096 | 76.854 | 57.674 | 96.926 | 598.02 | -0.029019 | 0.00023453 | 0.080073 | liquid
211.4 | 7.5 | 1445 | 0.00069206 | 14.043 | 14.097 | 76.844 | 57.664 | 96.902 | 598.58 | -0.029075 | 0.00023471 | 0.080106 | liquid
211.4 | 8 | 1445.2 | 0.00069195 | 14.041 | 14.099 | 76.833 | 57.655 | 96.878 | 599.13 | -0.02913 | 0.00023488 | 0.080139 | liquid
211.4 | 8.5 | 1445.4 | 0.00069184 | 14.039 | 14.1 | 76.823 | 57.645 | 96.854 | 599.69 | -0.029185 | 0.00023506 | 0.080172 | liquid
211.4 | 9 | 1445.7 | 0.00069173 | 14.037 | 14.102 | 76.813 | 57.636 | 96.83 | 600.24 | -0.02924 | 0.00023523 | 0.080204 | liquid
211.4 | 9.5 | 1445.9 | 0.00069161 | 14.035 | 14.103 | 76.802 | 57.627 | 96.806 | 600.79 | -0.029295 | 0.00023541 | 0.080237 | liquid
211.4 | 10 | 1446.1 | 0.0006915 | 14.032 | 14.105 | 76.792 | 57.618 | 96.782 | 601.34 | -0.029349 | 0.00023558 | 0.08027 | liquid
241.6 | 1 | 5.294 | 0.18889 | 28.744 | 30.717 | 162.66 | 51.663 | 60.698 | 147.62 | 1.995 | 1.1714e-05 | 0.0088378 | vapor
241.6 | 1.5 | 8.0153 | 0.12476 | 28.701 | 30.656 | 159.1 | 52.009 | 61.44 | 146.62 | 2.0111 | 1.1709e-05 | 0.0088533 | vapor
241.6 | 2 | 10.79 | 0.092679 | 28.657 | 30.594 | 156.53 | 52.362 | 62.218 | 145.6 | 2.0278 | 1.1706e-05 | 0.0088736 | vapor
241.6 | 2.5 | 13.621 | 0.073415 | 28.613 | 30.53 | 154.49 | 52.725 | 63.036 | 144.56 | 2.0453 | 1.1705e-05 | 0.008899 | vapor
241.6 | 3 | 16.513 | 0.06056 | 28.567 | 30.465 | 152.78 | 53.097 | 63.898 | 143.48 | 2.0635 | 1.1705e-05 | 0.0089299 | vapor
241.6 | 3.5 | 19.468 | 0.051366 | 28.52 | 30.398 | 151.3 | 53.479 | 64.808 | 142.38 | 2.0826 | 1.1708e-05 | 0.0089669 | vapor
241.6 | 4 | 22.492 | 0.044461 | 28.472 | 30.33 | 149.98 | 53.872 | 65.772 | 141.25 | 2.1026 | 1.1713e-05 | 0.0090104 | vapor
241.6 | 4.5 | 25.589 | 0.03908 | 28.423 | 30.26 | 148.79 | 54.276 | 66.796 | 140.09 | 2.1236 | 1.172e-05 | 0.0090609 | vapor
241.6 | 5 | 28.764 | 0.034765 | 28.372 | 30.188 | 147.7 | 54.693 | 67.886 | 138.89 | 2.1457 | 1.1729e-05 | 0.0091191 | vapor
241.6 | 5.5 | 32.025 | 0.031226 | 28.32 | 30.114 | 146.68 | 55.124 | 69.051 | 137.66 | 2.1691 | 1.1741e-05 | 0.0091856 | vapor
241.6 | 6 | 35.377 | 0.028267 | 28.266 | 30.038 | 145.72 | 55.568 | 70.301 | 136.39 | 2.1937 | 1.1756e-05 | 0.0092611 | vapor
241.6 | 6.5 | 38.829 | 0.025754 | 28.211 | 29.96 | 144.81 | 56.029 | 71.648 | 135.07 | 2.2199 | 1.1773e-05 | 0.0093466 | vapor
241.6 | 7 | 42.389 | 0.023591 | 28.154 | 29.879 | 143.95 | 56.506 | 73.106 | 133.71 | 2.2476 | 1.1794e-05 | 0.0094428 | vapor
241.6 | 7.5 | 46.069 | 0.021707 | 28.095 | 29.795 | 143.11 | 57.002 | 74.692 | 132.3 | 2.2773 | 1.1818e-05 | 0.0095509 | vapor
241.6 | 8 | 49.88 | 0.020048 | 28.033 | 29.709 | 142.3 | 57.518 | 76.429 | 130.83 | 2.309 | 1.1845e-05 | 0.0096722 | vapor
241.6 | 8.0073 | 49.936 | 0.020026 | 28.032 | 29.707 | 142.29 | 57.526 | 76.456 | 130.81 | 2.3094 | 1.1846e-05 | 0.0096741 | vapor
241.6 | 8.0073 | 1305.8 | 0.00076581 | 17.11 | 17.174 | 90.414 | 62.204 | 108.11 | 443.31 | -0.0022953 | 0.00015371 | 0.065212 | liquid
241.6 | 8.5 | 1306.2 | 0.00076555 | 17.106 | 17.174 | 90.399 | 62.186 | 108.04 | 444.07 | -0.0024745 | 0.00015389 | 0.065256 | liquid
241.6 | 9 | 1306.7 | 0.0007653 | 17.103 | 17.174 | 90.383 | 62.167 | 107.96 | 444.84 | -0.0026549 | 0.00015407 | 0.065299 | liquid
241.6 | 9.5 | 1307.1 | 0.00076504 | 17.099 | 17.175 | 90.367 | 62.149 | 107.89 | 445.6 | -0.0028339 | 0.00015426 | 0.065343 | liquid
241.6 | 10 | 1307.6 | 0.00076479 | 17.095 | 17.175 | 90.351 | 62.13 | 107.82 | 446.37 | -0.0030116 | 0.00015444 | 0.065387 | liquid
271.8 | 1 | 4.6785 | 0.21375 | 30.37 | 32.603 | 170.01 | 55.456 | 64.223 | 156.38 | 1.3699 | 1.3152e-05 | 0.01067 | vapor
271.8 | 1.5 | 7.0613 | 0.14162 | 30.34 | 32.559 | 166.52 | 55.631 | 64.639 | 155.65 | 1.3787 | 1.3156e-05 | 0.010694 | vapor
271.8 | 2 | 9.4746 | 0.10555 | 30.309 | 32.514 | 164.02 | 55.809 | 65.069 | 154.92 | 1.3877 | 1.316e-05 | 0.01072 | vapor
271.8 | 2.5 | 11.919 | 0.083896 | 30.278 | 32.469 | 162.04 | 55.99 | 65.514 | 154.18 | 1.3969 | 1.3166e-05 | 0.010748 | vapor
271.8 | 3 | 14.397 | 0.069458 | 30.246 | 32.423 | 160.41 | 56.174 | 65.974 | 153.43 | 1.4063 | 1.3173e-05 | 0.01078 | vapor
271.8 | 3.5 | 16.909 | 0.05914 | 30.214 | 32.376 | 159.01 | 56.362 | 66.45 | 152.67 | 1.4159 | 1.3181e-05 | 0.010814 | vapor
271.8 | 4 | 19.456 | 0.051398 | 30.181 | 32.328 | 157.77 | 56.553 | 66.943 | 151.89 | 1.4258 | 1.319e-05 | 0.01085 | vapor
271.8 | 4.5 | 22.04 | 0.045372 | 30.148 | 32.28 | 156.67 | 56.747 | 67.455 | 151.11 | 1.4358 | 1.32e-05 | 0.01089 | vapor
271.8 | 5 | 24.663 | 0.040547 | 30.114 | 32.232 | 155.67 | 56.945 | 67.986 | 150.31 | 1.4462 | 1.3212e-05 | 0.010934 | vapor
271.8 | 5.5 | 27.325 | 0.036596 | 30.08 | 32.182 | 154.74 | 57.146 | 68.538 | 149.5 | 1.4568 | 1.3225e-05 | 0.010981 | vapor
271.8 | 6 | 30.029 | 0.033301 | 30.045 | 32.132 | 153.89 | 57.352 | 69.112 | 148.68 | 1.4676 | 1.324e-05 | 0.011031 | vapor
271.8 | 6.5 | 32.777 | 0.030509 | 30.009 | 32.081 | 153.09 | 57.561 | 69.71 | 147.84 | 1.4788 | 1.3256e-05 | 0.011085 | vapor
271.8 | 7 | 35.571 | 0.028113 | 29.973 | 32.029 | 152.33 | 57.775 | 70.334 | 146.99 | 1.4902 | 1.3273e-05 | 0.011144 | vapor
271.8 | 7.5 | 38.412 | 0.026033 | 29.936 | 31.976 | 151.62 | 57.993 | 70.986 | 146.13 | 1.502 | 1.3292e-05 | 0.011207 | vapor
271.8 | 8 | 41.304 | 0.024211 | 29.899 | 31.922 | 150.94 | 58.216 | 71.667 | 145.25 | 1.5141 | 1.3313e-05 | 0.011274 | vapor
271.8 | 8.5 | 44.249 | 0.0226 | 29.861 | 31.867 | 150.29 | 58.444 | 72.38 | 144.35 | 1.5266 | 1.3336e-05 | 0.011347 | vapor
271.8 | 9 | 47.249 | 0.021165 | 29.822 | 31.812 | 149.66 | 58.677 | 73.128 | 143.44 | 1.5394 | 1.336e-05 | 0.011424 | vapor
271.8 | 9.5 | 50.307 | 0.019878 | 29.782 | 31.755 | 149.06 | 58.915 | 73.914 | 142.51 | 1.5526 | 1.3386e-05 | 0.011507 | vapor
271.8 | 10 | 53.427 | 0.018717 | 29.742 | 31.697 | 148.48 | 59.159 | 74.742 | 141.57 | 1.5663 | 1.3414e-05 | 0.011596 | vapor
302 | 1 | 4.196 | 0.23832 | 32.107 | 34.596 | 176.96 | 59.111 | 67.739 | 164.55 | 1.011 | 1.4535e-05 | 0.012587 | vapor
302 | 1.5 | 6.3216 | 0.15819 | 32.083 | 34.562 | 173.51 | 59.203 | 67.995 | 164 | 1.016 | 1.4544e-05 | 0.012619 | vapor
302 | 2 | 8.4661 | 0.11812 | 32.059 | 34.527 | 171.04 | 59.295 | 68.256 | 163.46 | 1.021 | 1.4553e-05 | 0.012652 | vapor
302 | 2.5 | 10.63 | 0.094073 | 32.035 | 34.492 | 169.1 | 59.389 | 68.524 | 162.91 | 1.026 | 1.4563e-05 | 0.012686 | vapor
302 | 3 | 12.814 | 0.07804 | 32.011 | 34.457 | 167.5 | 59.484 | 68.798 | 162.35 | 1.0312 | 1.4573e-05 | 0.012721 | vapor
302 | 3.5 | 15.018 | 0.066586 | 31.987 | 34.421 | 166.14 | 59.58 | 69.079 | 161.79 | 1.0363 | 1.4585e-05 | 0.012758 | vapor
302 | 4 | 17.243 | 0.057994 | 31.962 | 34.385 | 164.95 | 59.677 | 69.367 | 161.23 | 1.0416 | 1.4597e-05 | 0.012797 | vapor
302 | 4.5 | 19.49 | 0.051309 | 31.937 | 34.349 | 163.88 | 59.775 | 69.663 | 160.66 | 1.0469 | 1.461e-05 | 0.012837 | vapor
302 | 5 | 21.758 | 0.045959 | 31.912 | 34.312 | 162.92 | 59.875 | 69.966 | 160.09 | 1.0522 | 1.4624e-05 | 0.012878 | vapor
302 | 5.5 | 24.05 | 0.041581 | 31.886 | 34.275 | 162.04 | 59.976 | 70.277 | 159.51 | 1.0577 | 1.4639e-05 | 0.012921 | vapor
302 | 6 | 26.364 | 0.037931 | 31.861 | 34.238 | 161.23 | 60.078 | 70.596 | 158.93 | 1.0632 | 1.4654e-05 | 0.012966 | vapor
302 | 6.5 | 28.702 | 0.034841 | 31.835 | 34.2 | 160.48 | 60.182 | 70.925 | 158.34 | 1.0687 | 1.4671e-05 | 0.013012 | vapor
302 | 7 | 31.065 | 0.032191 | 31.808 | 34.162 | 159.78 | 60.287 | 71.262 | 157.75 | 1.0743 | 1.4688e-05 | 0.01306 | vapor
302 | 7.5 | 33.453 | 0.029893 | 31.782 | 34.124 | 159.11 | 60.393 | 71.608 | 157.15 | 1.08 | 1.4707e-05 | 0.013111 | vapor
302 | 8 | 35.866 | 0.027881 | 31.755 | 34.085 | 158.48 | 60.501 | 71.965 | 156.55 | 1.0858 | 1.4726e-05 | 0.013163 | vapor
302 | 8.5 | 38.306 | 0.026105 | 31.728 | 34.045 | 157.89 | 60.611 | 72.331 | 155.94 | 1.0916 | 1.4747e-05 | 0.013217 | vapor
302 | 9 | 40.774 | 0.024525 | 31.7 | 34.006 | 157.32 | 60.722 | 72.709 | 155.33 | 1.0975 | 1.4768e-05 | 0.013273 | vapor
302 | 9.5 | 43.27 | 0.023111 | 31.672 | 33.966 | 156.77 | 60.834 | 73.098 | 154.71 | 1.1035 | 1.479e-05 | 0.013332 | vapor
302 | 10 | 45.795 | 0.021837 | 31.644 | 33.925 | 156.25 | 60.949 | 73.498 | 154.09 | 1.1095 | 1.4814e-05 | 0.013392 | vapor
332.2 | 1 | 3.8059 | 0.26275 | 33.948 | 36.693 | 183.57 | 62.548 | 71.096 | 172.27 | 0.78863 | 1.5865e-05 | 0.014569 | vapor
332.2 | 1.5 | 5.7272 | 0.17461 | 33.929 | 36.665 | 180.14 | 62.595 | 71.265 | 171.85 | 0.79147 | 1.5876e-05 | 0.014608 | vapor
332.2 | 2 | 7.6609 | 0.13053 | 33.91 | 36.637 | 177.69 | 62.643 | 71.436 | 171.44 | 0.79432 | 1.5888e-05 | 0.014648 | vapor
332.2 | 2.5 | 9.6073 | 0.10409 | 33.89 | 36.608 | 175.78 | 62.692 | 71.611 | 171.02 | 0.79719 | 1.59e-05 | 0.014688 | vapor
332.2 | 3 | 11.567 | 0.086456 | 33.87 | 36.58 | 174.2 | 62.741 | 71.789 | 170.6 | 0.80006 | 1.5913e-05 | 0.014729 | vapor
332.2 | 3.5 | 13.539 | 0.073861 | 33.85 | 36.551 | 172.86 | 62.791 | 71.97 | 170.18 | 0.80294 | 1.5926e-05 | 0.01477 | vapor
332.2 | 4 | 15.525 | 0.064414 | 33.83 | 36.522 | 171.69 | 62.841 | 72.155 | 169.75 | 0.80584 | 1.5941e-05 | 0.014812 | vapor
332.2 | 4.5 | 17.524 | 0.057066 | 33.81 | 36.493 | 170.65 | 62.891 | 72.343 | 169.33 | 0.80874 | 1.5955e-05 | 0.014855 | vapor
332.2 | 5 | 19.537 | 0.051186 | 33.79 | 36.463 | 169.71 | 62.942 | 72.535 | 168.9 | 0.81165 | 1.5971e-05 | 0.014899 | vapor
332.2 | 5.5 | 21.563 | 0.046375 | 33.769 | 36.434 | 168.86 | 62.994 | 72.73 | 168.47 | 0.81458 | 1.5987e-05 | 0.014943 | vapor
332.2 | 6 | 23.605 | 0.042365 | 33.749 | 36.404 | 168.07 | 63.046 | 72.93 | 168.04 | 0.81751 | 1.6003e-05 | 0.014988 | vapor
332.2 | 6.5 | 25.66 | 0.038971 | 33.728 | 36.374 | 167.34 | 63.099 | 73.133 | 167.61 | 0.82046 | 1.602e-05 | 0.015034 | vapor
332.2 | 7 | 27.73 | 0.036061 | 33.707 | 36.344 | 166.66 | 63.152 | 73.34 | 167.17 | 0.82341 | 1.6038e-05 | 0.01508 | vapor
332.2 | 7.5 | 29.816 | 0.033539 | 33.686 | 36.314 | 166.02 | 63.206 | 73.551 | 166.74 | 0.82637 | 1.6057e-05 | 0.015128 | vapor
332.2 | 8 | 31.916 | 0.031332 | 33.665 | 36.283 | 165.42 | 63.26 | 73.767 | 166.3 | 0.82935 | 1.6076e-05 | 0.015176 | vapor
332.2 | 8.5 | 34.032 | 0.029384 | 33.644 | 36.253 | 164.85 | 63.315 | 73.986 | 165.86 | 0.83233 | 1.6096e-05 | 0.015225 | vapor
332.2 | 9 | 36.164 | 0.027652 | 33.622 | 36.222 | 164.31 | 63.371 | 74.211 | 165.42 | 0.83532 | 1.6116e-05 | 0.015275 | vapor
332.2 | 9.5 | 38.312 | 0.026102 | 33.6 | 36.191 | 163.79 | 63.427 | 74.439 | 164.98 | 0.83832 | 1.6137e-05 | 0.015326 | vapor
332.2 | 10 | 40.476 | 0.024706 | 33.578 | 36.159 | 163.3 | 63.483 | 74.673 | 164.54 | 0.84133 | 1.6159e-05 | 0.015378 | vapor
362.4 | 1 | 3.4833 | 0.28708 | 35.889 | 38.888 | 189.89 | 65.729 | 74.228 | 179.63 | 0.64129 | 1.7144e-05 | 0.0166 | vapor
362.4 | 1.5 | 5.2375 | 0.19093 | 35.873 | 38.864 | 186.48 | 65.753 | 74.346 | 179.31 | 0.64291 | 1.7157e-05 | 0.016645 | vapor
362.4 | 2 | 7.0001 | 0.14285 | 35.856 | 38.84 | 184.04 | 65.777 | 74.466 | 178.99 | 0.64453 | 1.717e-05 | 0.016691 | vapor
362.4 | 2.5 | 8.7714 | 0.11401 | 35.839 | 38.816 | 182.14 | 65.801 | 74.588 | 178.66 | 0.64614 | 1.7184e-05 | 0.016736 | vapor
362.4 | 3 | 10.551 | 0.094775 | 35.822 | 38.792 | 180.57 | 65.826 | 74.712 | 178.34 | 0.64775 | 1.7198e-05 | 0.016782 | vapor
362.4 | 3.5 | 12.34 | 0.081038 | 35.805 | 38.768 | 179.24 | 65.851 | 74.838 | 178.02 | 0.64936 | 1.7213e-05 | 0.016828 | vapor
362.4 | 4 | 14.137 | 0.070734 | 35.788 | 38.743 | 178.09 | 65.876 | 74.965 | 177.7 | 0.65096 | 1.7228e-05 | 0.016875 | vapor
362.4 | 4.5 | 15.944 | 0.06272 | 35.771 | 38.719 | 177.06 | 65.901 | 75.095 | 177.37 | 0.65256 | 1.7244e-05 | 0.016921 | vapor
362.4 | 5 | 17.759 | 0.056308 | 35.754 | 38.694 | 176.14 | 65.927 | 75.226 | 177.05 | 0.65415 | 1.726e-05 | 0.016968 | vapor
362.4 | 5.5 | 19.584 | 0.051062 | 35.736 | 38.67 | 175.3 | 65.953 | 75.359 | 176.73 | 0.65574 | 1.7276e-05 | 0.017015 | vapor
362.4 | 6 | 21.418 | 0.04669 | 35.719 | 38.645 | 174.52 | 65.979 | 75.494 | 176.4 | 0.65732 | 1.7293e-05 | 0.017063 | vapor
362.4 | 6.5 | 23.261 | 0.04299 | 35.701 | 38.62 | 173.81 | 66.005 | 75.631 | 176.08 | 0.65889 | 1.7311e-05 | 0.01711 | vapor
362.4 | 7 | 25.114 | 0.039819 | 35.684 | 38.595 | 173.15 | 66.032 | 75.771 | 175.75 | 0.66047 | 1.7329e-05 | 0.017158 | vapor
362.4 | 7.5 | 26.976 | 0.03707 | 35.666 | 38.57 | 172.52 | 66.059 | 75.912 | 175.43 | 0.66203 | 1.7348e-05 | 0.017207 | vapor
362.4 | 8 | 28.848 | 0.034664 | 35.648 | 38.545 | 171.94 | 66.086 | 76.055 | 175.1 | 0.66359 | 1.7367e-05 | 0.017255 | vapor
362.4 | 8.5 | 30.73 | 0.032542 | 35.63 | 38.52 | 171.38 | 66.113 | 76.201 | 174.78 | 0.66514 | 1.7386e-05 | 0.017304 | vapor
362.4 | 9 | 32.621 | 0.030655 | 35.612 | 38.494 | 170.86 | 66.141 | 76.348 | 174.45 | 0.66669 | 1.7406e-05 | 0.017353 | vapor
362.4 | 9.5 | 34.523 | 0.028966 | 35.594 | 38.469 | 170.36 | 66.169 | 76.498 | 174.13 | 0.66823 | 1.7427e-05 | 0.017403 | vapor
362.4 | 10 | 36.434 | 0.027447 | 35.576 | 38.443 | 169.88 | 66.197 | 76.65 | 173.8 | 0.66976 | 1.7448e-05 | 0.017453 | vapor
392.6 | 1 | 3.2117 | 0.31136 | 37.921 | 41.174 | 195.95 | 68.637 | 77.103 | 186.68 | 0.53785 | 1.8377e-05 | 0.018664 | vapor
392.6 | 1.5 | 4.8263 | 0.2072 | 37.906 | 41.153 | 192.54 | 68.648 | 77.192 | 186.44 | 0.53874 | 1.8391e-05 | 0.018715 | vapor
392.6 | 2 | 6.4468 | 0.15512 | 37.892 | 41.132 | 190.11 | 68.659 | 77.281 | 186.19 | 0.53961 | 1.8405e-05 | 0.018766 | vapor
392.6 | 2.5 | 8.0732 | 0.12387 | 37.877 | 41.111 | 188.22 | 68.67 | 77.371 | 185.94 | 0.54048 | 1.8419e-05 | 0.018816 | vapor
392.6 | 3 | 9.7056 | 0.10303 | 37.862 | 41.09 | 186.66 | 68.682 | 77.462 | 185.69 | 0.54135 | 1.8434e-05 | 0.018867 | vapor
392.6 | 3.5 | 11.344 | 0.088152 | 37.847 | 41.069 | 185.34 | 68.693 | 77.555 | 185.45 | 0.5422 | 1.845e-05 | 0.018918 | vapor
392.6 | 4 | 12.989 | 0.076991 | 37.831 | 41.048 | 184.19 | 68.705 | 77.648 | 185.2 | 0.54305 | 1.8465e-05 | 0.018968 | vapor
392.6 | 4.5 | 14.639 | 0.06831 | 37.816 | 41.027 | 183.18 | 68.716 | 77.743 | 184.95 | 0.54389 | 1.8481e-05 | 0.019019 | vapor
392.6 | 5 | 16.296 | 0.061365 | 37.801 | 41.006 | 182.26 | 68.728 | 77.839 | 184.71 | 0.54472 | 1.8498e-05 | 0.019069 | vapor
392.6 | 5.5 | 17.959 | 0.055683 | 37.786 | 40.985 | 181.43 | 68.74 | 77.936 | 184.46 | 0.54554 | 1.8515e-05 | 0.01912 | vapor
392.6 | 6 | 19.628 | 0.050948 | 37.77 | 40.964 | 180.67 | 68.752 | 78.033 | 184.22 | 0.54635 | 1.8532e-05 | 0.01917 | vapor
392.6 | 6.5 | 21.303 | 0.046941 | 37.755 | 40.942 | 179.96 | 68.765 | 78.133 | 183.97 | 0.54716 | 1.8549e-05 | 0.01922 | vapor
392.6 | 7 | 22.985 | 0.043507 | 37.74 | 40.921 | 179.31 | 68.777 | 78.233 | 183.73 | 0.54796 | 1.8567e-05 | 0.019271 | vapor
392.6 | 7.5 | 24.673 | 0.04053 | 37.724 | 40.899 | 178.69 | 68.79 | 78.334 | 183.48 | 0.54875 | 1.8586e-05 | 0.019321 | vapor
392.6 | 8 | 26.367 | 0.037926 | 37.709 | 40.878 | 178.12 | 68.802 | 78.437 | 183.24 | 0.54952 | 1.8605e-05 | 0.019371 | vapor
392.6 | 8.5 | 28.068 | 0.035627 | 37.693 | 40.856 | 177.57 | 68.815 | 78.54 | 183 | 0.55029 | 1.8624e-05 | 0.019422 | vapor
392.6 | 9 | 29.776 | 0.033585 | 37.677 | 40.835 | 177.06 | 68.828 | 78.645 | 182.75 | 0.55105 | 1.8643e-05 | 0.019472 | vapor
392.6 | 9.5 | 31.489 | 0.031757 | 37.662 | 40.813 | 176.57 | 68.841 | 78.751 | 182.51 | 0.55181 | 1.8663e-05 | 0.019522 | vapor
392.6 | 10 | 33.21 | 0.030112 | 37.646 | 40.791 | 176.1 | 68.854 | 78.859 | 182.27 | 0.55255 | 1.8684e-05 | 0.019573 | vapor

## R12
Temperature (K) | Pressure (bar) | Density (kg/m3) | Volume (m3/kg) | Internal Energy (kJ/mol) | Enthalpy (kJ/mol) | Entropy (J/mol*K) | Cv (J/mol*K) | Cp (J/mol*K) | Sound Spd. (m/s) | Joule-Thomson (K/bar) | Viscosity (Pa*s) | Therm. Cond. (W/m*K) | Phase
192.56 | 1 | 1628 | 0.00061423 | 15.634 | 15.641 | 84.054 | 64.511 | 100.45 | 948.16 | -0.050658 | 0.00070718 | 0.1077 | liquid
192.56 | 1.5 | 1628.1 | 0.0006142 | 15.632 | 15.644 | 84.048 | 64.514 | 100.44 | 948.35 | -0.050666 | 0.0007075 | 0.10772 | liquid
192.56 | 2 | 1628.2 | 0.00061417 | 15.631 | 15.646 | 84.042 | 64.517 | 100.44 | 948.54 | -0.050674 | 0.00070782 | 0.10774 | liquid
192.56 | 2.5 | 1628.3 | 0.00061414 | 15.63 | 15.649 | 84.036 | 64.52 | 100.43 | 948.72 | -0.050682 | 0.00070814 | 0.10776 | liquid
192.56 | 3 | 1628.4 | 0.0006141 | 15.629 | 15.651 | 84.03 | 64.523 | 100.43 | 948.91 | -0.050691 | 0.00070847 | 0.10777 | liquid
192.56 | 3.5 | 1628.5 | 0.00061407 | 15.628 | 15.654 | 84.024 | 64.526 | 100.42 | 949.1 | -0.050699 | 0.00070879 | 0.10779 | liquid
192.56 | 4 | 1628.6 | 0.00061404 | 15.627 | 15.656 | 84.018 | 64.529 | 100.42 | 949.28 | -0.050707 | 0.00070911 | 0.10781 | liquid
192.56 | 4.5 | 1628.6 | 0.00061401 | 15.625 | 15.659 | 84.012 | 64.533 | 100.41 | 949.47 | -0.050715 | 0.00070944 | 0.10783 | liquid
192.56 | 5 | 1628.7 | 0.00061397 | 15.624 | 15.661 | 84.006 | 64.536 | 100.41 | 949.66 | -0.050723 | 0.00070976 | 0.10784 | liquid
192.56 | 5.5 | 1628.8 | 0.00061394 | 15.623 | 15.664 | 84 | 64.539 | 100.4 | 949.84 | -0.050732 | 0.00071008 | 0.10786 | liquid
192.56 | 6 | 1628.9 | 0.00061391 | 15.622 | 15.666 | 83.994 | 64.542 | 100.4 | 950.03 | -0.05074 | 0.00071041 | 0.10788 | liquid
192.56 | 6.5 | 1629 | 0.00061388 | 15.621 | 15.669 | 83.988 | 64.545 | 100.39 | 950.21 | -0.050748 | 0.00071073 | 0.1079 | liquid
192.56 | 7 | 1629.1 | 0.00061384 | 15.62 | 15.672 | 83.982 | 64.548 | 100.39 | 950.4 | -0.050756 | 0.00071105 | 0.10791 | liquid
192.56 | 7.5 | 1629.2 | 0.00061381 | 15.618 | 15.674 | 83.976 | 64.551 | 100.38 | 950.59 | -0.050764 | 0.00071138 | 0.10793 | liquid
192.56 | 8 | 1629.3 | 0.00061378 | 15.617 | 15.677 | 83.97 | 64.554 | 100.38 | 950.77 | -0.050772 | 0.0007117 | 0.10795 | liquid
192.56 | 8.5 | 1629.3 | 0.00061375 | 15.616 | 15.679 | 83.964 | 64.557 | 100.37 | 950.96 | -0.05078 | 0.00071203 | 0.10796 | liquid
192.56 | 9 | 1629.4 | 0.00061371 | 15.615 | 15.682 | 83.958 | 64.56 | 100.37 | 951.14 | -0.050788 | 0.00071235 | 0.10798 | liquid
192.56 | 9.5 | 1629.5 | 0.00061368 | 15.614 | 15.684 | 83.952 | 64.563 | 100.36 | 951.33 | -0.050796 | 0.00071267 | 0.108 | liquid
192.56 | 10 | 1629.6 | 0.00061365 | 15.613 | 15.687 | 83.946 | 64.566 | 100.36 | 951.52 | -0.050804 | 0.000713 | 0.10802 | liquid
231.07 | 1 | 1522.6 | 0.00065679 | 19.587 | 19.595 | 102.76 | 67.162 | 105.24 | 783.34 | -0.042933 | 0.0003979 | 0.091488 | liquid
231.07 | 1.5 | 1522.7 | 0.00065673 | 19.585 | 19.597 | 102.75 | 67.164 | 105.23 | 783.6 | -0.042952 | 0.00039811 | 0.09151 | liquid
231.07 | 2 | 1522.8 | 0.00065668 | 19.584 | 19.6 | 102.75 | 67.167 | 105.22 | 783.86 | -0.042971 | 0.00039831 | 0.091531 | liquid
231.07 | 2.5 | 1522.9 | 0.00065662 | 19.582 | 19.602 | 102.74 | 67.17 | 105.21 | 784.11 | -0.04299 | 0.00039852 | 0.091553 | liquid
231.07 | 3 | 1523.1 | 0.00065657 | 19.58 | 19.604 | 102.73 | 67.173 | 105.2 | 784.37 | -0.04301 | 0.00039873 | 0.091575 | liquid
231.07 | 3.5 | 1523.2 | 0.00065651 | 19.579 | 19.606 | 102.72 | 67.176 | 105.19 | 784.62 | -0.043029 | 0.00039893 | 0.091597 | liquid
231.07 | 4 | 1523.3 | 0.00065646 | 19.577 | 19.609 | 102.72 | 67.179 | 105.18 | 784.88 | -0.043048 | 0.00039914 | 0.091618 | liquid
231.07 | 4.5 | 1523.5 | 0.0006564 | 19.575 | 19.611 | 102.71 | 67.182 | 105.17 | 785.13 | -0.043067 | 0.00039934 | 0.09164 | liquid
231.07 | 5 | 1523.6 | 0.00065635 | 19.573 | 19.613 | 102.7 | 67.185 | 105.16 | 785.39 | -0.043086 | 0.00039955 | 0.091662 | liquid
231.07 | 5.5 | 1523.7 | 0.00065629 | 19.572 | 19.615 | 102.69 | 67.188 | 105.15 | 785.64 | -0.043105 | 0.00039975 | 0.091683 | liquid
231.07 | 6 | 1523.8 | 0.00065624 | 19.57 | 19.618 | 102.69 | 67.191 | 105.14 | 785.9 | -0.043124 | 0.00039996 | 0.091705 | liquid
231.07 | 6.5 | 1524 | 0.00065619 | 19.568 | 19.62 | 102.68 | 67.193 | 105.13 | 786.15 | -0.043143 | 0.00040016 | 0.091727 | liquid
231.07 | 7 | 1524.1 | 0.00065613 | 19.567 | 19.622 | 102.67 | 67.196 | 105.11 | 786.41 | -0.043162 | 0.00040037 | 0.091748 | liquid
231.07 | 7.5 | 1524.2 | 0.00065608 | 19.565 | 19.624 | 102.66 | 67.199 | 105.1 | 786.66 | -0.04318 | 0.00040058 | 0.09177 | liquid
231.07 | 8 | 1524.3 | 0.00065602 | 19.563 | 19.627 | 102.66 | 67.202 | 105.09 | 786.91 | -0.043199 | 0.00040078 | 0.091792 | liquid
231.07 | 8.5 | 1524.5 | 0.00065597 | 19.562 | 19.629 | 102.65 | 67.205 | 105.08 | 787.17 | -0.043218 | 0.00040099 | 0.091813 | liquid
231.07 | 9 | 1524.6 | 0.00065591 | 19.56 | 19.631 | 102.64 | 67.208 | 105.07 | 787.42 | -0.043237 | 0.00040119 | 0.091835 | liquid
231.07 | 9.5 | 1524.7 | 0.00065586 | 19.558 | 19.634 | 102.63 | 67.211 | 105.06 | 787.68 | -0.043255 | 0.0004014 | 0.091856 | liquid
231.07 | 10 | 1524.8 | 0.00065581 | 19.556 | 19.636 | 102.63 | 67.214 | 105.05 | 787.93 | -0.043274 | 0.0004016 | 0.091878 | liquid
269.58 | 1 | 5.5394 | 0.18052 | 40.642 | 42.825 | 198.07 | 61.678 | 71.017 | 142.22 | 2.7254 | 1.0611e-05 | 0.0085577 | vapor
269.58 | 1.5 | 8.4271 | 0.11866 | 40.574 | 42.727 | 194.44 | 62.068 | 72.007 | 140.69 | 2.7828 | 1.0571e-05 | 0.0085758 | vapor
269.58 | 2 | 11.403 | 0.087695 | 40.504 | 42.624 | 191.78 | 62.509 | 73.131 | 139.1 | 2.8514 | 1.0532e-05 | 0.0085948 | vapor
269.58 | 2.5 | 14.477 | 0.069075 | 40.43 | 42.518 | 189.64 | 63.023 | 74.435 | 137.44 | 2.9322 | 1.0493e-05 | 0.008615 | vapor
269.58 | 2.736 | 15.965 | 0.062638 | 40.394 | 42.466 | 188.75 | 63.297 | 75.129 | 136.63 | 2.975 | 1.0474e-05 | 0.008625 | vapor
269.58 | 2.736 | 1407.5 | 0.0007105 | 23.757 | 23.78 | 119.44 | 70.406 | 112.17 | 626.23 | -0.029487 | 0.00025477 | 0.076947 | liquid
269.58 | 3 | 1407.6 | 0.00071045 | 23.755 | 23.781 | 119.44 | 70.407 | 112.15 | 626.42 | -0.029513 | 0.00025486 | 0.076962 | liquid
269.58 | 3.5 | 1407.8 | 0.00071035 | 23.753 | 23.783 | 119.43 | 70.41 | 112.13 | 626.78 | -0.029563 | 0.00025504 | 0.076991 | liquid
269.58 | 4 | 1408 | 0.00071024 | 23.75 | 23.784 | 119.42 | 70.413 | 112.11 | 627.14 | -0.029612 | 0.00025521 | 0.07702 | liquid
269.58 | 4.5 | 1408.2 | 0.00071014 | 23.747 | 23.786 | 119.41 | 70.415 | 112.08 | 627.5 | -0.029661 | 0.00025539 | 0.077048 | liquid
269.58 | 5 | 1408.4 | 0.00071004 | 23.745 | 23.788 | 119.4 | 70.418 | 112.06 | 627.86 | -0.02971 | 0.00025556 | 0.077077 | liquid
269.58 | 5.5 | 1408.6 | 0.00070994 | 23.742 | 23.789 | 119.39 | 70.42 | 112.04 | 628.22 | -0.029759 | 0.00025573 | 0.077106 | liquid
269.58 | 6 | 1408.8 | 0.00070984 | 23.739 | 23.791 | 119.38 | 70.423 | 112.01 | 628.58 | -0.029808 | 0.00025591 | 0.077134 | liquid
269.58 | 6.5 | 1409 | 0.00070974 | 23.737 | 23.793 | 119.37 | 70.426 | 111.99 | 628.94 | -0.029857 | 0.00025608 | 0.077163 | liquid
269.58 | 7 | 1409.2 | 0.00070963 | 23.734 | 23.794 | 119.36 | 70.428 | 111.97 | 629.3 | -0.029905 | 0.00025626 | 0.077192 | liquid
269.58 | 7.5 | 1409.4 | 0.00070953 | 23.732 | 23.796 | 119.35 | 70.431 | 111.95 | 629.66 | -0.029954 | 0.00025643 | 0.07722 | liquid
269.58 | 8 | 1409.6 | 0.00070943 | 23.729 | 23.798 | 119.34 | 70.433 | 111.92 | 630.02 | -0.030002 | 0.00025661 | 0.077249 | liquid
269.58 | 8.5 | 1409.8 | 0.00070933 | 23.726 | 23.799 | 119.33 | 70.436 | 111.9 | 630.38 | -0.03005 | 0.00025678 | 0.077277 | liquid
269.58 | 9 | 1410 | 0.00070923 | 23.724 | 23.801 | 119.32 | 70.439 | 111.88 | 630.73 | -0.030098 | 0.00025695 | 0.077305 | liquid
269.58 | 9.5 | 1410.2 | 0.00070913 | 23.721 | 23.803 | 119.31 | 70.441 | 111.85 | 631.09 | -0.030145 | 0.00025713 | 0.077334 | liquid
269.58 | 10 | 1410.4 | 0.00070903 | 23.719 | 23.804 | 119.3 | 70.444 | 111.83 | 631.45 | -0.030193 | 0.0002573 | 0.077362 | liquid
308.1 | 1 | 4.8016 | 0.20827 | 43.119 | 45.638 | 207.81 | 66.078 | 75.028 | 152.45 | 1.8645 | 1.2217e-05 | 0.010439 | vapor
308.1 | 1.5 | 7.2664 | 0.13762 | 43.071 | 45.567 | 204.28 | 66.265 | 75.562 | 151.4 | 1.8836 | 1.2201e-05 | 0.010454 | vapor
308.1 | 2 | 9.777 | 0.10228 | 43.022 | 45.495 | 201.73 | 66.459 | 76.124 | 150.33 | 1.904 | 1.2185e-05 | 0.01047 | vapor
308.1 | 2.5 | 12.336 | 0.081066 | 42.972 | 45.422 | 199.71 | 66.662 | 76.719 | 149.24 | 1.9259 | 1.2171e-05 | 0.010487 | vapor
308.1 | 3 | 14.945 | 0.066911 | 42.92 | 45.347 | 198.02 | 66.874 | 77.352 | 148.12 | 1.9494 | 1.2157e-05 | 0.010504 | vapor
308.1 | 3.5 | 17.608 | 0.056791 | 42.868 | 45.271 | 196.57 | 67.098 | 78.028 | 146.98 | 1.9745 | 1.2144e-05 | 0.010522 | vapor
308.1 | 4 | 20.329 | 0.049191 | 42.814 | 45.193 | 195.28 | 67.336 | 78.753 | 145.82 | 2.0015 | 1.2132e-05 | 0.010541 | vapor
308.1 | 4.5 | 23.11 | 0.043271 | 42.759 | 45.114 | 194.11 | 67.59 | 79.536 | 144.62 | 2.0303 | 1.2121e-05 | 0.01056 | vapor
308.1 | 5 | 25.957 | 0.038526 | 42.703 | 45.032 | 193.05 | 67.863 | 80.384 | 143.39 | 2.0612 | 1.2112e-05 | 0.010581 | vapor
308.1 | 5.5 | 28.873 | 0.034635 | 42.645 | 44.948 | 192.06 | 68.158 | 81.308 | 142.13 | 2.0943 | 1.2104e-05 | 0.010602 | vapor
308.1 | 6 | 31.864 | 0.031384 | 42.585 | 44.861 | 191.13 | 68.479 | 82.32 | 140.83 | 2.1297 | 1.2096e-05 | 0.010625 | vapor
308.1 | 6.5 | 34.936 | 0.028624 | 42.523 | 44.772 | 190.25 | 68.83 | 83.435 | 139.5 | 2.1678 | 1.2091e-05 | 0.010649 | vapor
308.1 | 7 | 38.095 | 0.02625 | 42.459 | 44.68 | 189.42 | 69.214 | 84.671 | 138.12 | 2.2088 | 1.2087e-05 | 0.010674 | vapor
308.1 | 7.5 | 41.351 | 0.024183 | 42.392 | 44.585 | 188.62 | 69.639 | 86.05 | 136.69 | 2.2528 | 1.2084e-05 | 0.0107 | vapor
308.1 | 8 | 44.712 | 0.022365 | 42.323 | 44.487 | 187.84 | 70.11 | 87.598 | 135.21 | 2.3003 | 1.2084e-05 | 0.010727 | vapor
308.1 | 8.4505 | 47.84 | 0.020903 | 42.258 | 44.394 | 187.16 | 70.58 | 89.167 | 133.83 | 2.3464 | 1.2085e-05 | 0.010754 | vapor
308.1 | 8.4505 | 1274 | 0.00078493 | 28.218 | 28.299 | 134.91 | 73.925 | 122.94 | 471.18 | -0.0025338 | 0.0001697 | 0.063317 | liquid
308.1 | 8.5 | 1274 | 0.00078491 | 28.218 | 28.299 | 134.91 | 73.925 | 122.93 | 471.24 | -0.0025501 | 0.00016971 | 0.063321 | liquid
308.1 | 9 | 1274.4 | 0.00078468 | 28.213 | 28.299 | 134.9 | 73.925 | 122.86 | 471.81 | -0.0027145 | 0.0001699 | 0.063364 | liquid
308.1 | 9.5 | 1274.8 | 0.00078445 | 28.209 | 28.299 | 134.88 | 73.925 | 122.79 | 472.39 | -0.0028778 | 0.00017009 | 0.063407 | liquid
308.1 | 10 | 1275.2 | 0.00078422 | 28.204 | 28.299 | 134.87 | 73.926 | 122.73 | 472.96 | -0.00304 | 0.00017028 | 0.063449 | liquid
346.61 | 1 | 4.245 | 0.23557 | 45.752 | 48.601 | 216.87 | 70.036 | 78.784 | 161.83 | 1.3687 | 1.3775e-05 | 0.012365 | vapor
346.61 | 1.5 | 6.4056 | 0.15611 | 45.715 | 48.546 | 213.39 | 70.144 | 79.122 | 161.08 | 1.3774 | 1.3773e-05 | 0.012378 | vapor
346.61 | 2 | 8.5927 | 0.11638 | 45.677 | 48.492 | 210.89 | 70.254 | 79.469 | 160.31 | 1.3864 | 1.3771e-05 | 0.012392 | vapor
346.61 | 2.5 | 10.807 | 0.09253 | 45.639 | 48.436 | 208.92 | 70.365 | 79.829 | 159.54 | 1.3957 | 1.377e-05 | 0.012406 | vapor
346.61 | 3 | 13.05 | 0.076627 | 45.601 | 48.38 | 207.3 | 70.479 | 80.2 | 158.76 | 1.4053 | 1.377e-05 | 0.012421 | vapor
346.61 | 3.5 | 15.322 | 0.065264 | 45.562 | 48.323 | 205.9 | 70.594 | 80.584 | 157.97 | 1.4152 | 1.377e-05 | 0.012436 | vapor
346.61 | 4 | 17.625 | 0.056737 | 45.522 | 48.266 | 204.67 | 70.712 | 80.981 | 157.16 | 1.4254 | 1.3771e-05 | 0.012452 | vapor
346.61 | 4.5 | 19.959 | 0.050102 | 45.482 | 48.208 | 203.58 | 70.833 | 81.394 | 156.35 | 1.4359 | 1.3773e-05 | 0.012468 | vapor
346.61 | 5 | 22.326 | 0.044791 | 45.441 | 48.149 | 202.58 | 70.956 | 81.822 | 155.53 | 1.4467 | 1.3776e-05 | 0.012484 | vapor
346.61 | 5.5 | 24.727 | 0.040442 | 45.4 | 48.09 | 201.67 | 71.082 | 82.268 | 154.7 | 1.458 | 1.378e-05 | 0.012502 | vapor
346.61 | 6 | 27.163 | 0.036815 | 45.358 | 48.029 | 200.82 | 71.212 | 82.731 | 153.85 | 1.4696 | 1.3785e-05 | 0.012519 | vapor
346.61 | 6.5 | 29.636 | 0.033743 | 45.316 | 47.968 | 200.03 | 71.345 | 83.215 | 152.99 | 1.4815 | 1.3791e-05 | 0.012538 | vapor
346.61 | 7 | 32.147 | 0.031108 | 45.273 | 47.906 | 199.28 | 71.482 | 83.72 | 152.12 | 1.4939 | 1.3798e-05 | 0.012557 | vapor
346.61 | 7.5 | 34.697 | 0.028821 | 45.229 | 47.843 | 198.58 | 71.623 | 84.249 | 151.24 | 1.5067 | 1.3806e-05 | 0.012576 | vapor
346.61 | 8 | 37.29 | 0.026817 | 45.185 | 47.779 | 197.91 | 71.769 | 84.802 | 150.34 | 1.52 | 1.3815e-05 | 0.012597 | vapor
346.61 | 8.5 | 39.926 | 0.025047 | 45.14 | 47.714 | 197.27 | 71.92 | 85.383 | 149.43 | 1.5337 | 1.3826e-05 | 0.012618 | vapor
346.61 | 9 | 42.607 | 0.02347 | 45.094 | 47.648 | 196.66 | 72.077 | 85.993 | 148.51 | 1.5479 | 1.3837e-05 | 0.01264 | vapor
346.61 | 9.5 | 45.336 | 0.022057 | 45.047 | 47.581 | 196.07 | 72.239 | 86.636 | 147.56 | 1.5627 | 1.385e-05 | 0.012662 | vapor
346.61 | 10 | 48.116 | 0.020783 | 45 | 47.513 | 195.5 | 72.408 | 87.314 | 146.61 | 1.578 | 1.3865e-05 | 0.012686 | vapor
385.12 | 1 | 3.8075 | 0.26264 | 48.525 | 51.701 | 225.35 | 73.52 | 82.149 | 170.6 | 1.0535 | 1.5285e-05 | 0.014303 | vapor
385.12 | 1.5 | 5.7353 | 0.17436 | 48.495 | 51.657 | 221.9 | 73.589 | 82.381 | 170.04 | 1.058 | 1.5291e-05 | 0.014315 | vapor
385.12 | 2 | 7.6796 | 0.13021 | 48.465 | 51.614 | 219.43 | 73.658 | 82.618 | 169.47 | 1.0625 | 1.5298e-05 | 0.014327 | vapor
385.12 | 2.5 | 9.6408 | 0.10373 | 48.434 | 51.57 | 217.49 | 73.727 | 82.86 | 168.9 | 1.0671 | 1.5305e-05 | 0.01434 | vapor
385.12 | 3 | 11.619 | 0.086065 | 48.403 | 51.525 | 215.9 | 73.798 | 83.108 | 168.33 | 1.0717 | 1.5313e-05 | 0.014352 | vapor
385.12 | 3.5 | 13.615 | 0.073447 | 48.372 | 51.481 | 214.53 | 73.868 | 83.36 | 167.76 | 1.0764 | 1.5322e-05 | 0.014365 | vapor
385.12 | 4 | 15.629 | 0.063983 | 48.341 | 51.436 | 213.34 | 73.94 | 83.619 | 167.18 | 1.0812 | 1.5331e-05 | 0.014379 | vapor
385.12 | 4.5 | 17.662 | 0.05662 | 48.309 | 51.39 | 212.28 | 74.012 | 83.883 | 166.59 | 1.0861 | 1.5341e-05 | 0.014393 | vapor
385.12 | 5 | 19.713 | 0.050728 | 48.278 | 51.344 | 211.32 | 74.085 | 84.153 | 166.01 | 1.091 | 1.5351e-05 | 0.014407 | vapor
385.12 | 5.5 | 21.784 | 0.045906 | 48.245 | 51.298 | 210.44 | 74.159 | 84.43 | 165.41 | 1.0961 | 1.5363e-05 | 0.014421 | vapor
385.12 | 6 | 23.874 | 0.041886 | 48.213 | 51.252 | 209.63 | 74.234 | 84.714 | 164.82 | 1.1012 | 1.5374e-05 | 0.014436 | vapor
385.12 | 6.5 | 25.985 | 0.038484 | 48.18 | 51.205 | 208.88 | 74.309 | 85.004 | 164.22 | 1.1063 | 1.5387e-05 | 0.014451 | vapor
385.12 | 7 | 28.116 | 0.035567 | 48.147 | 51.158 | 208.18 | 74.385 | 85.302 | 163.61 | 1.1116 | 1.54e-05 | 0.014467 | vapor
385.12 | 7.5 | 30.269 | 0.033037 | 48.114 | 51.11 | 207.52 | 74.462 | 85.608 | 163 | 1.117 | 1.5414e-05 | 0.014483 | vapor
385.12 | 8 | 32.443 | 0.030823 | 48.081 | 51.062 | 206.89 | 74.54 | 85.921 | 162.39 | 1.1224 | 1.5429e-05 | 0.0145 | vapor
385.12 | 8.5 | 34.64 | 0.028868 | 48.047 | 51.014 | 206.3 | 74.619 | 86.243 | 161.77 | 1.128 | 1.5445e-05 | 0.014517 | vapor
385.12 | 9 | 36.86 | 0.02713 | 48.013 | 50.965 | 205.73 | 74.7 | 86.573 | 161.14 | 1.1336 | 1.5461e-05 | 0.014534 | vapor
385.12 | 9.5 | 39.104 | 0.025573 | 47.978 | 50.916 | 205.19 | 74.781 | 86.912 | 160.51 | 1.1393 | 1.5479e-05 | 0.014552 | vapor
385.12 | 10 | 41.371 | 0.024171 | 47.943 | 50.866 | 204.67 | 74.863 | 87.261 | 159.88 | 1.1452 | 1.5497e-05 | 0.01457 | vapor
423.63 | 1 | 3.4536 | 0.28956 | 51.422 | 54.923 | 233.32 | 76.56 | 85.113 | 178.87 | 0.83915 | 1.6746e-05 | 0.016229 | vapor
423.63 | 1.5 | 5.1962 | 0.19245 | 51.397 | 54.887 | 229.89 | 76.607 | 85.283 | 178.45 | 0.84148 | 1.6758e-05 | 0.016239 | vapor
423.63 | 2 | 6.9495 | 0.1439 | 51.371 | 54.851 | 227.44 | 76.653 | 85.454 | 178.03 | 0.84382 | 1.677e-05 | 0.01625 | vapor
423.63 | 2.5 | 8.7137 | 0.11476 | 51.346 | 54.815 | 225.52 | 76.7 | 85.628 | 177.6 | 0.84617 | 1.6783e-05 | 0.016261 | vapor
423.63 | 3 | 10.489 | 0.095339 | 51.32 | 54.779 | 223.95 | 76.747 | 85.805 | 177.17 | 0.84855 | 1.6797e-05 | 0.016273 | vapor
423.63 | 3.5 | 12.275 | 0.081464 | 51.295 | 54.742 | 222.6 | 76.795 | 85.985 | 176.75 | 0.85094 | 1.6811e-05 | 0.016284 | vapor
423.63 | 4 | 14.073 | 0.071057 | 51.269 | 54.706 | 221.43 | 76.843 | 86.168 | 176.31 | 0.85336 | 1.6825e-05 | 0.016296 | vapor
423.63 | 4.5 | 15.883 | 0.062962 | 51.243 | 54.669 | 220.39 | 76.891 | 86.353 | 175.88 | 0.85579 | 1.684e-05 | 0.016308 | vapor
423.63 | 5 | 17.704 | 0.056485 | 51.217 | 54.632 | 219.45 | 76.939 | 86.541 | 175.45 | 0.85823 | 1.6855e-05 | 0.016321 | vapor
423.63 | 5.5 | 19.537 | 0.051186 | 51.19 | 54.594 | 218.6 | 76.988 | 86.733 | 175.01 | 0.8607 | 1.6871e-05 | 0.016333 | vapor
423.63 | 6 | 21.382 | 0.046769 | 51.164 | 54.557 | 217.81 | 77.036 | 86.927 | 174.58 | 0.86318 | 1.6887e-05 | 0.016346 | vapor
423.63 | 6.5 | 23.239 | 0.043031 | 51.137 | 54.519 | 217.08 | 77.086 | 87.124 | 174.14 | 0.86569 | 1.6904e-05 | 0.016359 | vapor
423.63 | 7 | 25.109 | 0.039826 | 51.111 | 54.482 | 216.4 | 77.135 | 87.325 | 173.7 | 0.86821 | 1.6922e-05 | 0.016373 | vapor
423.63 | 7.5 | 26.992 | 0.037049 | 51.084 | 54.444 | 215.77 | 77.185 | 87.529 | 173.26 | 0.87075 | 1.694e-05 | 0.016387 | vapor
423.63 | 8 | 28.887 | 0.034618 | 51.057 | 54.405 | 215.16 | 77.235 | 87.737 | 172.81 | 0.87331 | 1.6958e-05 | 0.016401 | vapor
423.63 | 8.5 | 30.795 | 0.032472 | 51.03 | 54.367 | 214.59 | 77.285 | 87.948 | 172.37 | 0.87588 | 1.6977e-05 | 0.016415 | vapor
423.63 | 9 | 32.717 | 0.030565 | 51.002 | 54.328 | 214.05 | 77.336 | 88.163 | 171.92 | 0.87848 | 1.6997e-05 | 0.01643 | vapor
423.63 | 9.5 | 34.652 | 0.028858 | 50.975 | 54.289 | 213.54 | 77.387 | 88.381 | 171.47 | 0.8811 | 1.7017e-05 | 0.016445 | vapor
423.63 | 10 | 36.601 | 0.027321 | 50.947 | 54.25 | 213.05 | 77.438 | 88.603 | 171.02 | 0.88373 | 1.7038e-05 | 0.01646 | vapor
462.14 | 1 | 3.1608 | 0.31637 | 54.426 | 58.252 | 240.84 | 79.203 | 87.705 | 186.75 | 0.68561 | 1.8158e-05 | 0.018126 | vapor
462.14 | 1.5 | 4.7519 | 0.21044 | 54.405 | 58.222 | 237.42 | 79.237 | 87.834 | 186.43 | 0.68681 | 1.8175e-05 | 0.018135 | vapor
462.14 | 2 | 6.3502 | 0.15748 | 54.383 | 58.191 | 234.98 | 79.27 | 87.964 | 186.11 | 0.68801 | 1.8191e-05 | 0.018145 | vapor
462.14 | 2.5 | 7.9558 | 0.1257 | 54.362 | 58.161 | 233.08 | 79.304 | 88.095 | 185.78 | 0.68922 | 1.8208e-05 | 0.018155 | vapor
462.14 | 3 | 9.5687 | 0.10451 | 54.34 | 58.131 | 231.52 | 79.337 | 88.229 | 185.46 | 0.69042 | 1.8225e-05 | 0.018165 | vapor
462.14 | 3.5 | 11.189 | 0.089374 | 54.318 | 58.1 | 230.19 | 79.371 | 88.363 | 185.14 | 0.69163 | 1.8243e-05 | 0.018176 | vapor
462.14 | 4 | 12.817 | 0.078023 | 54.296 | 58.07 | 229.03 | 79.405 | 88.499 | 184.81 | 0.69285 | 1.8261e-05 | 0.018186 | vapor
462.14 | 4.5 | 14.452 | 0.069194 | 54.274 | 58.039 | 228 | 79.439 | 88.637 | 184.49 | 0.69406 | 1.8279e-05 | 0.018197 | vapor
462.14 | 5 | 16.095 | 0.062131 | 54.252 | 58.008 | 227.08 | 79.473 | 88.776 | 184.16 | 0.69528 | 1.8298e-05 | 0.018208 | vapor
462.14 | 5.5 | 17.746 | 0.056351 | 54.23 | 57.977 | 226.24 | 79.508 | 88.917 | 183.84 | 0.6965 | 1.8317e-05 | 0.018219 | vapor
462.14 | 6 | 19.404 | 0.051535 | 54.207 | 57.946 | 225.47 | 79.542 | 89.059 | 183.51 | 0.69772 | 1.8337e-05 | 0.018231 | vapor
462.14 | 6.5 | 21.071 | 0.047459 | 54.185 | 57.915 | 224.75 | 79.577 | 89.203 | 183.18 | 0.69894 | 1.8356e-05 | 0.018243 | vapor
462.14 | 7 | 22.745 | 0.043966 | 54.163 | 57.884 | 224.09 | 79.611 | 89.349 | 182.86 | 0.70017 | 1.8377e-05 | 0.018254 | vapor
462.14 | 7.5 | 24.427 | 0.040938 | 54.14 | 57.853 | 223.47 | 79.646 | 89.496 | 182.53 | 0.70139 | 1.8397e-05 | 0.018266 | vapor
462.14 | 8 | 26.118 | 0.038288 | 54.117 | 57.821 | 222.88 | 79.681 | 89.645 | 182.2 | 0.70262 | 1.8419e-05 | 0.018279 | vapor
462.14 | 8.5 | 27.816 | 0.03595 | 54.095 | 57.79 | 222.33 | 79.716 | 89.796 | 181.87 | 0.70385 | 1.844e-05 | 0.018291 | vapor
462.14 | 9 | 29.523 | 0.033872 | 54.072 | 57.758 | 221.8 | 79.751 | 89.948 | 181.55 | 0.70508 | 1.8462e-05 | 0.018304 | vapor
462.14 | 9.5 | 31.238 | 0.032012 | 54.049 | 57.726 | 221.3 | 79.787 | 90.103 | 181.22 | 0.70632 | 1.8485e-05 | 0.018317 | vapor
462.14 | 10 | 32.962 | 0.030338 | 54.026 | 57.694 | 220.83 | 79.822 | 90.259 | 180.89 | 0.70755 | 1.8507e-05 | 0.01833 | vapor
500.66 | 1 | 2.9144 | 0.34312 | 57.525 | 61.674 | 247.95 | 81.5 | 89.965 | 194.29 | 0.57109 | 1.9524e-05 | 0.019983 | vapor
500.66 | 1.5 | 4.379 | 0.22836 | 57.507 | 61.648 | 244.54 | 81.525 | 90.066 | 194.04 | 0.57167 | 1.9544e-05 | 0.019992 | vapor
500.66 | 2 | 5.8485 | 0.17098 | 57.488 | 61.623 | 242.11 | 81.55 | 90.168 | 193.8 | 0.57224 | 1.9563e-05 | 0.020001 | vapor
500.66 | 2.5 | 7.323 | 0.13656 | 57.469 | 61.597 | 240.22 | 81.575 | 90.271 | 193.55 | 0.57282 | 1.9583e-05 | 0.02001 | vapor
500.66 | 3 | 8.8024 | 0.1136 | 57.45 | 61.571 | 238.67 | 81.601 | 90.375 | 193.3 | 0.57339 | 1.9603e-05 | 0.02002 | vapor
500.66 | 3.5 | 10.287 | 0.097211 | 57.431 | 61.545 | 237.35 | 81.626 | 90.48 | 193.06 | 0.57396 | 1.9624e-05 | 0.020029 | vapor
500.66 | 4 | 11.777 | 0.084915 | 57.412 | 61.519 | 236.2 | 81.651 | 90.585 | 192.81 | 0.57453 | 1.9644e-05 | 0.020039 | vapor
500.66 | 4.5 | 13.271 | 0.075351 | 57.393 | 61.493 | 235.18 | 81.677 | 90.692 | 192.57 | 0.57509 | 1.9665e-05 | 0.020048 | vapor
500.66 | 5 | 14.771 | 0.0677 | 57.374 | 61.467 | 234.27 | 81.702 | 90.799 | 192.32 | 0.57566 | 1.9687e-05 | 0.020058 | vapor
500.66 | 5.5 | 16.276 | 0.061441 | 57.355 | 61.441 | 233.44 | 81.728 | 90.907 | 192.07 | 0.57622 | 1.9708e-05 | 0.020069 | vapor
500.66 | 6 | 17.786 | 0.056224 | 57.335 | 61.414 | 232.67 | 81.753 | 91.016 | 191.83 | 0.57678 | 1.973e-05 | 0.020079 | vapor
500.66 | 6.5 | 19.301 | 0.05181 | 57.316 | 61.388 | 231.97 | 81.779 | 91.126 | 191.58 | 0.57734 | 1.9752e-05 | 0.020089 | vapor
500.66 | 7 | 20.822 | 0.048026 | 57.297 | 61.362 | 231.32 | 81.805 | 91.237 | 191.34 | 0.57789 | 1.9775e-05 | 0.0201 | vapor
500.66 | 7.5 | 22.348 | 0.044747 | 57.277 | 61.335 | 230.7 | 81.83 | 91.349 | 191.09 | 0.57845 | 1.9798e-05 | 0.020111 | vapor
500.66 | 8 | 23.879 | 0.041878 | 57.258 | 61.309 | 230.13 | 81.856 | 91.462 | 190.85 | 0.579 | 1.9821e-05 | 0.020122 | vapor
500.66 | 8.5 | 25.416 | 0.039346 | 57.239 | 61.282 | 229.59 | 81.882 | 91.575 | 190.6 | 0.57955 | 1.9844e-05 | 0.020133 | vapor
500.66 | 9 | 26.957 | 0.037096 | 57.219 | 61.256 | 229.07 | 81.908 | 91.69 | 190.36 | 0.58009 | 1.9868e-05 | 0.020144 | vapor
500.66 | 9.5 | 28.505 | 0.035082 | 57.199 | 61.229 | 228.58 | 81.934 | 91.806 | 190.11 | 0.58064 | 1.9892e-05 | 0.020155 | vapor
500.66 | 10 | 30.058 | 0.03327 | 57.18 | 61.203 | 228.12 | 81.96 | 91.922 | 189.87 | 0.58118 | 1.9916e-05 | 0.020167 | vapor

## R11
Temperature (K) | Pressure (bar) | Density (kg/m3) | Volume (m3/kg) | Internal Energy (kJ/mol) | Enthalpy (kJ/mol) | Entropy (J/mol*K) | Cv (J/mol*K) | Cp (J/mol*K) | Sound Spd. (m/s) | Joule-Thomson (K/bar) | Viscosity (Pa*s) | Therm. Cond. (W/m*K) | Phase
235.56 | 1 | 1616.8 | 0.0006185 | 23.101 | 23.109 | 120.16 | 78.731 | 114.51 | 955.45 | -0.050997 | 0.00087134 | 0.10585 | liquid
235.56 | 1.5 | 1616.9 | 0.00061846 | 23.099 | 23.112 | 120.16 | 78.728 | 114.51 | 955.76 | -0.051005 | 0.00087176 | 0.10586 | liquid
235.56 | 2 | 1617 | 0.00061843 | 23.098 | 23.115 | 120.15 | 78.725 | 114.5 | 956.08 | -0.051013 | 0.00087219 | 0.10588 | liquid
235.56 | 2.5 | 1617.1 | 0.0006184 | 23.097 | 23.118 | 120.15 | 78.722 | 114.5 | 956.39 | -0.05102 | 0.00087261 | 0.10589 | liquid
235.56 | 3 | 1617.1 | 0.00061837 | 23.095 | 23.121 | 120.14 | 78.718 | 114.49 | 956.7 | -0.051028 | 0.00087303 | 0.1059 | liquid
235.56 | 3.5 | 1617.2 | 0.00061834 | 23.094 | 23.124 | 120.14 | 78.715 | 114.49 | 957.01 | -0.051036 | 0.00087346 | 0.10592 | liquid
235.56 | 4 | 1617.3 | 0.00061831 | 23.093 | 23.127 | 120.13 | 78.712 | 114.48 | 957.33 | -0.051044 | 0.00087388 | 0.10593 | liquid
235.56 | 4.5 | 1617.4 | 0.00061828 | 23.091 | 23.13 | 120.12 | 78.709 | 114.48 | 957.64 | -0.051051 | 0.0008743 | 0.10595 | liquid
235.56 | 5 | 1617.5 | 0.00061825 | 23.09 | 23.133 | 120.12 | 78.706 | 114.47 | 957.95 | -0.051059 | 0.00087473 | 0.10596 | liquid
235.56 | 5.5 | 1617.5 | 0.00061822 | 23.089 | 23.135 | 120.11 | 78.703 | 114.47 | 958.26 | -0.051067 | 0.00087515 | 0.10598 | liquid
235.56 | 6 | 1617.6 | 0.00061819 | 23.087 | 23.138 | 120.11 | 78.699 | 114.46 | 958.57 | -0.051074 | 0.00087558 | 0.10599 | liquid
235.56 | 6.5 | 1617.7 | 0.00061816 | 23.086 | 23.141 | 120.1 | 78.696 | 114.46 | 958.88 | -0.051082 | 0.000876 | 0.10601 | liquid
235.56 | 7 | 1617.8 | 0.00061813 | 23.085 | 23.144 | 120.1 | 78.693 | 114.45 | 959.19 | -0.05109 | 0.00087643 | 0.10602 | liquid
235.56 | 7.5 | 1617.9 | 0.0006181 | 23.083 | 23.147 | 120.09 | 78.69 | 114.45 | 959.5 | -0.051097 | 0.00087685 | 0.10604 | liquid
235.56 | 8 | 1617.9 | 0.00061807 | 23.082 | 23.15 | 120.08 | 78.687 | 114.44 | 959.81 | -0.051105 | 0.00087728 | 0.10605 | liquid
235.56 | 8.5 | 1618 | 0.00061804 | 23.081 | 23.153 | 120.08 | 78.684 | 114.44 | 960.12 | -0.051113 | 0.0008777 | 0.10607 | liquid
235.56 | 9 | 1618.1 | 0.00061801 | 23.08 | 23.156 | 120.07 | 78.681 | 114.44 | 960.43 | -0.05112 | 0.00087813 | 0.10608 | liquid
235.56 | 9.5 | 1618.2 | 0.00061798 | 23.078 | 23.159 | 120.07 | 78.678 | 114.43 | 960.74 | -0.051128 | 0.00087855 | 0.1061 | liquid
235.56 | 10 | 1618.3 | 0.00061795 | 23.077 | 23.162 | 120.06 | 78.675 | 114.43 | 961.05 | -0.051136 | 0.00087898 | 0.10611 | liquid
282.67 | 1 | 1512.5 | 0.00066115 | 28.595 | 28.605 | 141.42 | 81.264 | 119.05 | 784.3 | -0.043459 | 0.00046972 | 0.091248 | liquid
282.67 | 1.5 | 1512.6 | 0.00066109 | 28.594 | 28.607 | 141.41 | 81.262 | 119.04 | 784.63 | -0.043477 | 0.00046996 | 0.091267 | liquid
282.67 | 2 | 1512.8 | 0.00066104 | 28.592 | 28.61 | 141.4 | 81.26 | 119.03 | 784.95 | -0.043495 | 0.0004702 | 0.091286 | liquid
282.67 | 2.5 | 1512.9 | 0.00066099 | 28.59 | 28.612 | 141.4 | 81.258 | 119.02 | 785.28 | -0.043513 | 0.00047045 | 0.091305 | liquid
282.67 | 3 | 1513 | 0.00066094 | 28.588 | 28.615 | 141.39 | 81.256 | 119.01 | 785.6 | -0.043531 | 0.00047069 | 0.091323 | liquid
282.67 | 3.5 | 1513.1 | 0.00066089 | 28.586 | 28.618 | 141.38 | 81.253 | 119 | 785.93 | -0.043549 | 0.00047093 | 0.091342 | liquid
282.67 | 4 | 1513.2 | 0.00066083 | 28.584 | 28.62 | 141.38 | 81.251 | 118.99 | 786.25 | -0.043567 | 0.00047118 | 0.091361 | liquid
282.67 | 4.5 | 1513.4 | 0.00066078 | 28.582 | 28.623 | 141.37 | 81.249 | 118.98 | 786.58 | -0.043585 | 0.00047142 | 0.09138 | liquid
282.67 | 5 | 1513.5 | 0.00066073 | 28.58 | 28.625 | 141.36 | 81.247 | 118.97 | 786.9 | -0.043603 | 0.00047166 | 0.091398 | liquid
282.67 | 5.5 | 1513.6 | 0.00066068 | 28.578 | 28.628 | 141.36 | 81.245 | 118.96 | 787.22 | -0.043621 | 0.0004719 | 0.091417 | liquid
282.67 | 6 | 1513.7 | 0.00066063 | 28.576 | 28.63 | 141.35 | 81.243 | 118.95 | 787.55 | -0.043639 | 0.00047215 | 0.091436 | liquid
282.67 | 6.5 | 1513.8 | 0.00066058 | 28.574 | 28.633 | 141.34 | 81.241 | 118.94 | 787.87 | -0.043657 | 0.00047239 | 0.091455 | liquid
282.67 | 7 | 1513.9 | 0.00066052 | 28.572 | 28.636 | 141.34 | 81.239 | 118.93 | 788.19 | -0.043675 | 0.00047263 | 0.091473 | liquid
282.67 | 7.5 | 1514.1 | 0.00066047 | 28.57 | 28.638 | 141.33 | 81.237 | 118.92 | 788.51 | -0.043693 | 0.00047288 | 0.091492 | liquid
282.67 | 8 | 1514.2 | 0.00066042 | 28.568 | 28.641 | 141.32 | 81.235 | 118.91 | 788.83 | -0.04371 | 0.00047312 | 0.091511 | liquid
282.67 | 8.5 | 1514.3 | 0.00066037 | 28.566 | 28.643 | 141.32 | 81.233 | 118.9 | 789.16 | -0.043728 | 0.00047336 | 0.091529 | liquid
282.67 | 9 | 1514.4 | 0.00066032 | 28.564 | 28.646 | 141.31 | 81.231 | 118.89 | 789.48 | -0.043746 | 0.00047361 | 0.091548 | liquid
282.67 | 9.5 | 1514.5 | 0.00066027 | 28.563 | 28.649 | 141.3 | 81.229 | 118.88 | 789.8 | -0.043763 | 0.00047385 | 0.091566 | liquid
282.67 | 10 | 1514.7 | 0.00066022 | 28.561 | 28.651 | 141.29 | 81.227 | 118.87 | 790.12 | -0.043781 | 0.0004741 | 0.091585 | liquid
329.78 | 1 | 5.1347 | 0.19476 | 55.301 | 57.976 | 240.13 | 74.831 | 84.167 | 146.13 | 2.7504 | 1.1343e-05 | 0.0097499 | vapor
329.78 | 1.5 | 7.8046 | 0.12813 | 55.217 | 57.858 | 236.5 | 75.539 | 85.508 | 144.58 | 2.8492 | 1.1302e-05 | 0.0097672 | vapor
329.78 | 2 | 10.553 | 0.094764 | 55.129 | 57.732 | 233.83 | 76.332 | 87.037 | 142.96 | 2.9522 | 1.1261e-05 | 0.0097855 | vapor
329.78 | 2.5 | 13.387 | 0.0747 | 55.035 | 57.6 | 231.68 | 77.219 | 88.783 | 141.26 | 3.0601 | 1.1221e-05 | 0.0098049 | vapor
329.78 | 2.854 | 15.452 | 0.064718 | 54.965 | 57.502 | 230.36 | 77.909 | 90.172 | 140 | 3.1397 | 1.1193e-05 | 0.0098193 | vapor
329.78 | 2.854 | 1397.9 | 0.00071536 | 34.343 | 34.371 | 160.22 | 83.859 | 125.91 | 628.75 | -0.029718 | 0.00029343 | 0.077814 | liquid
329.78 | 3 | 1398 | 0.00071533 | 34.342 | 34.372 | 160.21 | 83.858 | 125.91 | 628.87 | -0.029732 | 0.00029349 | 0.077821 | liquid
329.78 | 3.5 | 1398.1 | 0.00071523 | 34.339 | 34.374 | 160.2 | 83.855 | 125.88 | 629.27 | -0.029779 | 0.00029368 | 0.077847 | liquid
329.78 | 4 | 1398.3 | 0.00071513 | 34.336 | 34.375 | 160.2 | 83.852 | 125.86 | 629.68 | -0.029825 | 0.00029388 | 0.077872 | liquid
329.78 | 4.5 | 1398.5 | 0.00071504 | 34.333 | 34.377 | 160.19 | 83.849 | 125.84 | 630.08 | -0.029872 | 0.00029408 | 0.077897 | liquid
329.78 | 5 | 1398.7 | 0.00071494 | 34.33 | 34.379 | 160.18 | 83.846 | 125.82 | 630.48 | -0.029919 | 0.00029427 | 0.077923 | liquid
329.78 | 5.5 | 1398.9 | 0.00071485 | 34.327 | 34.381 | 160.17 | 83.843 | 125.79 | 630.88 | -0.029965 | 0.00029447 | 0.077948 | liquid
329.78 | 6 | 1399.1 | 0.00071475 | 34.324 | 34.383 | 160.16 | 83.84 | 125.77 | 631.28 | -0.030011 | 0.00029467 | 0.077973 | liquid
329.78 | 6.5 | 1399.3 | 0.00071465 | 34.321 | 34.385 | 160.15 | 83.837 | 125.75 | 631.68 | -0.030058 | 0.00029486 | 0.077999 | liquid
329.78 | 7 | 1399.5 | 0.00071456 | 34.318 | 34.387 | 160.14 | 83.834 | 125.73 | 632.08 | -0.030104 | 0.00029506 | 0.078024 | liquid
329.78 | 7.5 | 1399.7 | 0.00071446 | 34.315 | 34.389 | 160.13 | 83.831 | 125.7 | 632.48 | -0.030149 | 0.00029525 | 0.078049 | liquid
329.78 | 8 | 1399.8 | 0.00071437 | 34.312 | 34.391 | 160.12 | 83.828 | 125.68 | 632.88 | -0.030195 | 0.00029545 | 0.078074 | liquid
329.78 | 8.5 | 1400 | 0.00071427 | 34.309 | 34.392 | 160.11 | 83.825 | 125.66 | 633.28 | -0.030241 | 0.00029565 | 0.078099 | liquid
329.78 | 9 | 1400.2 | 0.00071417 | 34.306 | 34.394 | 160.1 | 83.822 | 125.64 | 633.68 | -0.030286 | 0.00029584 | 0.078124 | liquid
329.78 | 9.5 | 1400.4 | 0.00071408 | 34.303 | 34.396 | 160.09 | 83.819 | 125.62 | 634.07 | -0.030331 | 0.00029604 | 0.078149 | liquid
329.78 | 10 | 1400.6 | 0.00071398 | 34.3 | 34.398 | 160.09 | 83.817 | 125.59 | 634.47 | -0.030377 | 0.00029623 | 0.078175 | liquid
376.89 | 1 | 4.4533 | 0.22455 | 58.923 | 62.008 | 251.55 | 78.212 | 87.102 | 156.87 | 1.7921 | 1.3057e-05 | 0.011723 | vapor
376.89 | 1.5 | 6.7349 | 0.14848 | 58.869 | 61.929 | 248.03 | 78.417 | 87.627 | 155.83 | 1.8232 | 1.304e-05 | 0.011738 | vapor
376.89 | 2 | 9.0556 | 0.11043 | 58.814 | 61.848 | 245.49 | 78.641 | 88.196 | 154.77 | 1.8553 | 1.3024e-05 | 0.011753 | vapor
376.89 | 2.5 | 11.418 | 0.087583 | 58.757 | 61.765 | 243.48 | 78.884 | 88.81 | 153.68 | 1.8883 | 1.3009e-05 | 0.011769 | vapor
376.89 | 3 | 13.823 | 0.072341 | 58.699 | 61.68 | 241.81 | 79.147 | 89.474 | 152.57 | 1.9224 | 1.2995e-05 | 0.011785 | vapor
376.89 | 3.5 | 16.275 | 0.061443 | 58.639 | 61.593 | 240.37 | 79.431 | 90.193 | 151.43 | 1.9576 | 1.2981e-05 | 0.011803 | vapor
376.89 | 4 | 18.776 | 0.053259 | 58.577 | 61.504 | 239.09 | 79.738 | 90.971 | 150.26 | 1.9939 | 1.2969e-05 | 0.01182 | vapor
376.89 | 4.5 | 21.329 | 0.046884 | 58.514 | 61.412 | 237.93 | 80.068 | 91.814 | 149.06 | 2.0316 | 1.2957e-05 | 0.011839 | vapor
376.89 | 5 | 23.938 | 0.041774 | 58.448 | 61.317 | 236.87 | 80.424 | 92.729 | 147.83 | 2.0706 | 1.2947e-05 | 0.011859 | vapor
376.89 | 5.5 | 26.607 | 0.037585 | 58.38 | 61.22 | 235.89 | 80.806 | 93.723 | 146.57 | 2.1112 | 1.2938e-05 | 0.011879 | vapor
376.89 | 6 | 29.339 | 0.034085 | 58.31 | 61.119 | 234.98 | 81.218 | 94.806 | 145.27 | 2.1533 | 1.293e-05 | 0.011901 | vapor
376.89 | 6.5 | 32.14 | 0.031114 | 58.237 | 61.015 | 234.11 | 81.66 | 95.987 | 143.93 | 2.1972 | 1.2924e-05 | 0.011923 | vapor
376.89 | 7 | 35.015 | 0.028559 | 58.162 | 60.908 | 233.28 | 82.135 | 97.28 | 142.55 | 2.2431 | 1.2918e-05 | 0.011947 | vapor
376.89 | 7.5 | 37.97 | 0.026336 | 58.084 | 60.797 | 232.48 | 82.646 | 98.698 | 141.12 | 2.2911 | 1.2915e-05 | 0.011971 | vapor
376.89 | 8 | 41.014 | 0.024382 | 58.002 | 60.682 | 231.72 | 83.196 | 100.26 | 139.65 | 2.3415 | 1.2913e-05 | 0.011997 | vapor
376.89 | 8.5 | 44.153 | 0.022649 | 57.918 | 60.562 | 230.97 | 83.789 | 101.99 | 138.11 | 2.3945 | 1.2913e-05 | 0.012025 | vapor
376.89 | 8.9183 | 46.86 | 0.02134 | 57.844 | 60.458 | 230.36 | 84.32 | 103.58 | 136.79 | 2.4412 | 1.2914e-05 | 0.012049 | vapor
376.89 | 8.9183 | 1263.9 | 0.00079118 | 40.457 | 40.554 | 177.55 | 86.76 | 137.07 | 476.35 | -0.0015581 | 0.00019182 | 0.064839 | liquid
376.89 | 9 | 1264 | 0.00079115 | 40.456 | 40.554 | 177.54 | 86.758 | 137.06 | 476.45 | -0.0015838 | 0.00019185 | 0.064845 | liquid
376.89 | 9.5 | 1264.3 | 0.00079093 | 40.45 | 40.554 | 177.53 | 86.75 | 136.99 | 477.05 | -0.0017404 | 0.00019206 | 0.064884 | liquid
376.89 | 10 | 1264.7 | 0.00079071 | 40.445 | 40.554 | 177.52 | 86.743 | 136.93 | 477.64 | -0.0018961 | 0.00019226 | 0.064923 | liquid
424 | 1 | 3.939 | 0.25387 | 62.697 | 66.184 | 261.99 | 81.429 | 90.139 | 166.72 | 1.3417 | 1.472e-05 | 0.013697 | vapor
424 | 1.5 | 5.9413 | 0.16831 | 62.655 | 66.123 | 258.52 | 81.506 | 90.425 | 165.98 | 1.3533 | 1.4718e-05 | 0.013709 | vapor
424 | 2 | 7.9664 | 0.12553 | 62.613 | 66.062 | 256.02 | 81.587 | 90.724 | 165.22 | 1.3652 | 1.4716e-05 | 0.013723 | vapor
424 | 2.5 | 10.015 | 0.09985 | 62.57 | 65.999 | 254.07 | 81.672 | 91.037 | 164.46 | 1.3773 | 1.4715e-05 | 0.013736 | vapor
424 | 3 | 12.088 | 0.082727 | 62.527 | 65.936 | 252.45 | 81.763 | 91.364 | 163.68 | 1.3897 | 1.4714e-05 | 0.01375 | vapor
424 | 3.5 | 14.186 | 0.070492 | 62.483 | 65.872 | 251.06 | 81.858 | 91.706 | 162.9 | 1.4023 | 1.4715e-05 | 0.013765 | vapor
424 | 4 | 16.31 | 0.061312 | 62.439 | 65.808 | 249.85 | 81.959 | 92.065 | 162.11 | 1.4151 | 1.4716e-05 | 0.01378 | vapor
424 | 4.5 | 18.461 | 0.054169 | 62.393 | 65.742 | 248.76 | 82.065 | 92.44 | 161.3 | 1.4283 | 1.4717e-05 | 0.013795 | vapor
424 | 5 | 20.64 | 0.048451 | 62.348 | 65.676 | 247.77 | 82.177 | 92.833 | 160.49 | 1.4417 | 1.472e-05 | 0.013811 | vapor
424 | 5.5 | 22.847 | 0.043769 | 62.301 | 65.608 | 246.87 | 82.295 | 93.246 | 159.66 | 1.4554 | 1.4724e-05 | 0.013828 | vapor
424 | 6 | 25.085 | 0.039865 | 62.254 | 65.54 | 246.03 | 82.418 | 93.678 | 158.82 | 1.4695 | 1.4728e-05 | 0.013844 | vapor
424 | 6.5 | 27.353 | 0.036559 | 62.206 | 65.47 | 245.25 | 82.548 | 94.131 | 157.98 | 1.4839 | 1.4734e-05 | 0.013862 | vapor
424 | 7 | 29.654 | 0.033722 | 62.157 | 65.4 | 244.51 | 82.684 | 94.607 | 157.11 | 1.4986 | 1.474e-05 | 0.01388 | vapor
424 | 7.5 | 31.989 | 0.031261 | 62.108 | 65.329 | 243.82 | 82.827 | 95.106 | 156.24 | 1.5137 | 1.4748e-05 | 0.013899 | vapor
424 | 8 | 34.359 | 0.029105 | 62.058 | 65.256 | 243.16 | 82.977 | 95.632 | 155.35 | 1.5291 | 1.4756e-05 | 0.013918 | vapor
424 | 8.5 | 36.765 | 0.0272 | 62.006 | 65.182 | 242.53 | 83.134 | 96.184 | 154.45 | 1.545 | 1.4766e-05 | 0.013938 | vapor
424 | 9 | 39.21 | 0.025504 | 61.954 | 65.107 | 241.93 | 83.299 | 96.765 | 153.53 | 1.5612 | 1.4777e-05 | 0.013959 | vapor
424 | 9.5 | 41.694 | 0.023984 | 61.901 | 65.031 | 241.35 | 83.472 | 97.378 | 152.6 | 1.5779 | 1.4789e-05 | 0.01398 | vapor
424 | 10 | 44.22 | 0.022614 | 61.847 | 64.954 | 240.79 | 83.653 | 98.024 | 151.65 | 1.595 | 1.4802e-05 | 0.014002 | vapor
471.11 | 1 | 3.534 | 0.28297 | 66.608 | 70.495 | 271.63 | 84.186 | 92.797 | 175.93 | 1.0706 | 1.6333e-05 | 0.015644 | vapor
471.11 | 1.5 | 5.3217 | 0.18791 | 66.573 | 70.445 | 268.18 | 84.225 | 92.99 | 175.38 | 1.0756 | 1.6339e-05 | 0.015655 | vapor
471.11 | 2 | 7.1236 | 0.14038 | 66.538 | 70.395 | 265.71 | 84.265 | 93.188 | 174.83 | 1.0806 | 1.6346e-05 | 0.015667 | vapor
471.11 | 2.5 | 8.9399 | 0.11186 | 66.503 | 70.344 | 263.78 | 84.307 | 93.391 | 174.27 | 1.0857 | 1.6354e-05 | 0.015679 | vapor
471.11 | 3 | 10.771 | 0.092841 | 66.467 | 70.293 | 262.19 | 84.349 | 93.599 | 173.71 | 1.0908 | 1.6362e-05 | 0.015691 | vapor
471.11 | 3.5 | 12.617 | 0.079256 | 66.432 | 70.242 | 260.83 | 84.394 | 93.813 | 173.15 | 1.0961 | 1.637e-05 | 0.015704 | vapor
471.11 | 4 | 14.479 | 0.069065 | 66.396 | 70.191 | 259.65 | 84.439 | 94.033 | 172.58 | 1.1014 | 1.6379e-05 | 0.015717 | vapor
471.11 | 4.5 | 16.357 | 0.061138 | 66.359 | 70.139 | 258.59 | 84.486 | 94.259 | 172 | 1.1068 | 1.6389e-05 | 0.01573 | vapor
471.11 | 5 | 18.25 | 0.054794 | 66.323 | 70.086 | 257.63 | 84.535 | 94.491 | 171.43 | 1.1122 | 1.64e-05 | 0.015743 | vapor
471.11 | 5.5 | 20.16 | 0.049603 | 66.286 | 70.033 | 256.76 | 84.585 | 94.729 | 170.84 | 1.1177 | 1.6411e-05 | 0.015757 | vapor
471.11 | 6 | 22.087 | 0.045275 | 66.249 | 69.98 | 255.96 | 84.636 | 94.974 | 170.26 | 1.1233 | 1.6423e-05 | 0.015772 | vapor
471.11 | 6.5 | 24.032 | 0.041612 | 66.211 | 69.927 | 255.21 | 84.689 | 95.226 | 169.66 | 1.129 | 1.6435e-05 | 0.015786 | vapor
471.11 | 7 | 25.994 | 0.038471 | 66.174 | 69.873 | 254.51 | 84.744 | 95.485 | 169.07 | 1.1348 | 1.6448e-05 | 0.015801 | vapor
471.11 | 7.5 | 27.974 | 0.035748 | 66.135 | 69.818 | 253.86 | 84.8 | 95.751 | 168.46 | 1.1406 | 1.6462e-05 | 0.015817 | vapor
471.11 | 8 | 29.972 | 0.033364 | 66.097 | 69.764 | 253.24 | 84.857 | 96.025 | 167.86 | 1.1465 | 1.6477e-05 | 0.015832 | vapor
471.11 | 8.5 | 31.99 | 0.03126 | 66.058 | 69.708 | 252.65 | 84.917 | 96.306 | 167.24 | 1.1525 | 1.6492e-05 | 0.015849 | vapor
471.11 | 9 | 34.027 | 0.029388 | 66.019 | 69.653 | 252.09 | 84.978 | 96.596 | 166.63 | 1.1586 | 1.6508e-05 | 0.015865 | vapor
471.11 | 9.5 | 36.084 | 0.027713 | 65.98 | 69.596 | 251.56 | 85.041 | 96.895 | 166 | 1.1648 | 1.6525e-05 | 0.015882 | vapor
471.11 | 10 | 38.162 | 0.026204 | 65.94 | 69.54 | 251.04 | 85.106 | 97.202 | 165.38 | 1.1711 | 1.6543e-05 | 0.0159 | vapor
518.22 | 1 | 3.2059 | 0.31193 | 70.636 | 74.921 | 280.58 | 86.492 | 95.04 | 184.62 | 0.88113 | 1.7894e-05 | 0.017548 | vapor
518.22 | 1.5 | 4.8223 | 0.20737 | 70.606 | 74.879 | 277.15 | 86.519 | 95.186 | 184.22 | 0.88343 | 1.7906e-05 | 0.017558 | vapor
518.22 | 2 | 6.4479 | 0.15509 | 70.576 | 74.837 | 274.7 | 86.547 | 95.334 | 183.81 | 0.88576 | 1.7919e-05 | 0.017568 | vapor
518.22 | 2.5 | 8.0827 | 0.12372 | 70.546 | 74.794 | 272.78 | 86.574 | 95.485 | 183.4 | 0.8881 | 1.7932e-05 | 0.017579 | vapor
518.22 | 3 | 9.7271 | 0.10281 | 70.515 | 74.752 | 271.21 | 86.602 | 95.638 | 182.98 | 0.89046 | 1.7945e-05 | 0.01759 | vapor
518.22 | 3.5 | 11.381 | 0.087866 | 70.485 | 74.709 | 269.87 | 86.631 | 95.794 | 182.57 | 0.89284 | 1.796e-05 | 0.017601 | vapor
518.22 | 4 | 13.045 | 0.07666 | 70.454 | 74.666 | 268.7 | 86.66 | 95.952 | 182.15 | 0.89524 | 1.7974e-05 | 0.017613 | vapor
518.22 | 4.5 | 14.718 | 0.067944 | 70.423 | 74.623 | 267.66 | 86.689 | 96.112 | 181.73 | 0.89766 | 1.7989e-05 | 0.017624 | vapor
518.22 | 5 | 16.402 | 0.06097 | 70.393 | 74.58 | 266.72 | 86.718 | 96.276 | 181.31 | 0.9001 | 1.8005e-05 | 0.017636 | vapor
518.22 | 5.5 | 18.095 | 0.055263 | 70.361 | 74.537 | 265.87 | 86.748 | 96.442 | 180.89 | 0.90256 | 1.8021e-05 | 0.017648 | vapor
518.22 | 6 | 19.799 | 0.050507 | 70.33 | 74.493 | 265.09 | 86.778 | 96.61 | 180.46 | 0.90504 | 1.8037e-05 | 0.017661 | vapor
518.22 | 6.5 | 21.514 | 0.046482 | 70.299 | 74.449 | 264.36 | 86.809 | 96.782 | 180.04 | 0.90754 | 1.8054e-05 | 0.017673 | vapor
518.22 | 7 | 23.239 | 0.043031 | 70.268 | 74.405 | 263.68 | 86.84 | 96.956 | 179.61 | 0.91006 | 1.8071e-05 | 0.017686 | vapor
518.22 | 7.5 | 24.975 | 0.04004 | 70.236 | 74.361 | 263.05 | 86.872 | 97.133 | 179.17 | 0.9126 | 1.809e-05 | 0.017699 | vapor
518.22 | 8 | 26.722 | 0.037422 | 70.204 | 74.317 | 262.45 | 86.904 | 97.314 | 178.74 | 0.91516 | 1.8108e-05 | 0.017713 | vapor
518.22 | 8.5 | 28.48 | 0.035112 | 70.172 | 74.272 | 261.88 | 86.936 | 97.497 | 178.3 | 0.91775 | 1.8127e-05 | 0.017727 | vapor
518.22 | 9 | 30.25 | 0.033058 | 70.14 | 74.227 | 261.34 | 86.969 | 97.684 | 177.86 | 0.92035 | 1.8147e-05 | 0.017741 | vapor
518.22 | 9.5 | 32.031 | 0.03122 | 70.108 | 74.182 | 260.83 | 87.002 | 97.873 | 177.42 | 0.92298 | 1.8167e-05 | 0.017755 | vapor
518.22 | 10 | 33.823 | 0.029565 | 70.076 | 74.137 | 260.34 | 87.036 | 98.066 | 176.98 | 0.92563 | 1.8188e-05 | 0.017769 | vapor
565.33 | 1 | 2.9343 | 0.3408 | 74.762 | 79.444 | 288.93 | 88.419 | 96.92 | 192.89 | 0.73771 | 1.9403e-05 | 0.0194 | vapor
565.33 | 1.5 | 4.4104 | 0.22674 | 74.736 | 79.408 | 285.51 | 88.441 | 97.038 | 192.59 | 0.73882 | 1.9419e-05 | 0.019409 | vapor
565.33 | 2 | 5.8925 | 0.16971 | 74.71 | 79.372 | 283.07 | 88.464 | 97.156 | 192.28 | 0.73993 | 1.9436e-05 | 0.019418 | vapor
565.33 | 2.5 | 7.3808 | 0.13549 | 74.683 | 79.336 | 281.17 | 88.486 | 97.276 | 191.98 | 0.74105 | 1.9453e-05 | 0.019428 | vapor
565.33 | 3 | 8.8753 | 0.11267 | 74.657 | 79.3 | 279.61 | 88.509 | 97.397 | 191.68 | 0.74217 | 1.9471e-05 | 0.019438 | vapor
565.33 | 3.5 | 10.376 | 0.096376 | 74.63 | 79.264 | 278.28 | 88.531 | 97.519 | 191.37 | 0.7433 | 1.9489e-05 | 0.019448 | vapor
565.33 | 4 | 11.883 | 0.084153 | 74.604 | 79.228 | 277.12 | 88.554 | 97.642 | 191.06 | 0.74443 | 1.9507e-05 | 0.019458 | vapor
565.33 | 4.5 | 13.397 | 0.074646 | 74.577 | 79.191 | 276.1 | 88.577 | 97.766 | 190.76 | 0.74557 | 1.9526e-05 | 0.019469 | vapor
565.33 | 5 | 14.916 | 0.06704 | 74.55 | 79.155 | 275.17 | 88.599 | 97.892 | 190.45 | 0.74671 | 1.9545e-05 | 0.019479 | vapor
565.33 | 5.5 | 16.443 | 0.060817 | 74.523 | 79.118 | 274.33 | 88.622 | 98.019 | 190.14 | 0.74786 | 1.9564e-05 | 0.01949 | vapor
565.33 | 6 | 17.976 | 0.05563 | 74.496 | 79.081 | 273.56 | 88.645 | 98.148 | 189.82 | 0.74901 | 1.9584e-05 | 0.019501 | vapor
565.33 | 6.5 | 19.516 | 0.051241 | 74.469 | 79.045 | 272.85 | 88.668 | 98.278 | 189.51 | 0.75017 | 1.9604e-05 | 0.019512 | vapor
565.33 | 7 | 21.062 | 0.047479 | 74.442 | 79.008 | 272.18 | 88.692 | 98.409 | 189.2 | 0.75133 | 1.9625e-05 | 0.019523 | vapor
565.33 | 7.5 | 22.615 | 0.044218 | 74.415 | 78.971 | 271.56 | 88.715 | 98.541 | 188.88 | 0.75249 | 1.9645e-05 | 0.019535 | vapor
565.33 | 8 | 24.176 | 0.041364 | 74.388 | 78.934 | 270.98 | 88.738 | 98.675 | 188.57 | 0.75366 | 1.9667e-05 | 0.019547 | vapor
565.33 | 8.5 | 25.743 | 0.038846 | 74.361 | 78.896 | 270.42 | 88.762 | 98.81 | 188.25 | 0.75484 | 1.9689e-05 | 0.019559 | vapor
565.33 | 9 | 27.317 | 0.036607 | 74.333 | 78.859 | 269.9 | 88.785 | 98.947 | 187.93 | 0.75602 | 1.9711e-05 | 0.019571 | vapor
565.33 | 9.5 | 28.898 | 0.034604 | 74.306 | 78.821 | 269.4 | 88.809 | 99.085 | 187.61 | 0.7572 | 1.9733e-05 | 0.019583 | vapor
565.33 | 10 | 30.487 | 0.032801 | 74.278 | 78.784 | 268.92 | 88.833 | 99.225 | 187.29 | 0.75839 | 1.9756e-05 | 0.019596 | vapor
612.44 | 1 | 2.7056 | 0.3696 | 78.971 | 84.048 | 296.75 | 90.036 | 98.503 | 200.79 | 0.6243 | 2.0862e-05 | 0.021196 | vapor
612.44 | 1.5 | 4.0644 | 0.24604 | 78.948 | 84.017 | 293.34 | 90.056 | 98.6 | 200.57 | 0.62483 | 2.0882e-05 | 0.021204 | vapor
612.44 | 2 | 5.4273 | 0.18425 | 78.925 | 83.987 | 290.91 | 90.076 | 98.698 | 200.35 | 0.62535 | 2.0902e-05 | 0.021213 | vapor
612.44 | 2.5 | 6.7943 | 0.14718 | 78.901 | 83.956 | 289.02 | 90.095 | 98.796 | 200.12 | 0.62588 | 2.0922e-05 | 0.021222 | vapor
612.44 | 3 | 8.1654 | 0.12247 | 78.878 | 83.925 | 287.47 | 90.115 | 98.895 | 199.9 | 0.62641 | 2.0943e-05 | 0.021231 | vapor
612.44 | 3.5 | 9.5406 | 0.10482 | 78.854 | 83.894 | 286.15 | 90.135 | 98.994 | 199.68 | 0.62694 | 2.0964e-05 | 0.02124 | vapor
612.44 | 4 | 10.92 | 0.091575 | 78.831 | 83.863 | 285 | 90.154 | 99.094 | 199.45 | 0.62747 | 2.0985e-05 | 0.021249 | vapor
612.44 | 4.5 | 12.304 | 0.081277 | 78.807 | 83.832 | 283.98 | 90.174 | 99.195 | 199.23 | 0.628 | 2.1006e-05 | 0.021259 | vapor
612.44 | 5 | 13.692 | 0.073038 | 78.784 | 83.8 | 283.06 | 90.194 | 99.297 | 199 | 0.62853 | 2.1028e-05 | 0.021268 | vapor
612.44 | 5.5 | 15.084 | 0.066296 | 78.76 | 83.769 | 282.23 | 90.214 | 99.399 | 198.77 | 0.62907 | 2.105e-05 | 0.021278 | vapor
612.44 | 6 | 16.48 | 0.060679 | 78.737 | 83.738 | 281.47 | 90.233 | 99.502 | 198.54 | 0.6296 | 2.1072e-05 | 0.021288 | vapor
612.44 | 6.5 | 17.881 | 0.055925 | 78.713 | 83.707 | 280.77 | 90.253 | 99.606 | 198.32 | 0.63013 | 2.1094e-05 | 0.021298 | vapor
612.44 | 7 | 19.286 | 0.05185 | 78.689 | 83.675 | 280.11 | 90.273 | 99.71 | 198.09 | 0.63066 | 2.1117e-05 | 0.021308 | vapor
612.44 | 7.5 | 20.696 | 0.048318 | 78.666 | 83.644 | 279.5 | 90.293 | 99.815 | 197.86 | 0.63119 | 2.114e-05 | 0.021319 | vapor
612.44 | 8 | 22.11 | 0.045228 | 78.642 | 83.612 | 278.92 | 90.313 | 99.921 | 197.63 | 0.63173 | 2.1164e-05 | 0.021329 | vapor
612.44 | 8.5 | 23.529 | 0.042501 | 78.618 | 83.581 | 278.38 | 90.332 | 100.03 | 197.39 | 0.63226 | 2.1187e-05 | 0.02134 | vapor
612.44 | 9 | 24.952 | 0.040077 | 78.594 | 83.549 | 277.87 | 90.352 | 100.13 | 197.16 | 0.63279 | 2.1211e-05 | 0.021351 | vapor
612.44 | 9.5 | 26.38 | 0.037908 | 78.57 | 83.517 | 277.38 | 90.372 | 100.24 | 196.93 | 0.63332 | 2.1236e-05 | 0.021362 | vapor
612.44 | 10 | 27.812 | 0.035955 | 78.546 | 83.485 | 276.91 | 90.392 | 100.35 | 196.7 | 0.63385 | 2.126e-05 | 0.021373 | vapor

## n-Dodecane
Temperature (K) | Pressure (bar) | Density (kg/m3) | Volume (m3/kg) | Internal Energy (kJ/mol) | Enthalpy (kJ/mol) | Entropy (J/mol*K) | Cv (J/mol*K) | Cp (J/mol*K) | Sound Spd. (m/s) | Joule-Thomson (K/bar) | Viscosity (Pa*s) | Therm. Cond. (W/m*K) | Phase
329.05 | 1 | 722.9 | 0.0013833 | -71.995 | -71.972 | -176.73 | 329.07 | 394.98 | 1161.8 | -0.039579 | 0.00084469 | 0.12812 | liquid
329.05 | 1.5 | 722.94 | 0.0013832 | -71.999 | -71.964 | -176.74 | 329.07 | 394.98 | 1162.1 | -0.039586 | 0.00084523 | 0.12814 | liquid
329.05 | 2 | 722.98 | 0.0013832 | -72.003 | -71.956 | -176.75 | 329.07 | 394.97 | 1162.5 | -0.039593 | 0.00084577 | 0.12816 | liquid
329.05 | 2.5 | 723.03 | 0.0013831 | -72.007 | -71.948 | -176.76 | 329.08 | 394.96 | 1162.8 | -0.0396 | 0.00084631 | 0.12818 | liquid
329.05 | 3 | 723.07 | 0.001383 | -72.011 | -71.94 | -176.77 | 329.08 | 394.95 | 1163.2 | -0.039607 | 0.00084685 | 0.1282 | liquid
329.05 | 3.5 | 723.12 | 0.0013829 | -72.015 | -71.933 | -176.79 | 329.09 | 394.94 | 1163.5 | -0.039614 | 0.00084739 | 0.12822 | liquid
329.05 | 4 | 723.16 | 0.0013828 | -72.019 | -71.925 | -176.8 | 329.09 | 394.93 | 1163.9 | -0.039621 | 0.00084793 | 0.12824 | liquid
329.05 | 4.5 | 723.21 | 0.0013827 | -72.023 | -71.917 | -176.81 | 329.09 | 394.92 | 1164.2 | -0.039627 | 0.00084847 | 0.12826 | liquid
329.05 | 5 | 723.25 | 0.0013826 | -72.027 | -71.909 | -176.82 | 329.1 | 394.91 | 1164.6 | -0.039634 | 0.000849 | 0.12828 | liquid
329.05 | 5.5 | 723.29 | 0.0013826 | -72.031 | -71.901 | -176.83 | 329.1 | 394.91 | 1164.9 | -0.039641 | 0.00084954 | 0.1283 | liquid
329.05 | 6 | 723.34 | 0.0013825 | -72.035 | -71.893 | -176.85 | 329.11 | 394.9 | 1165.3 | -0.039648 | 0.00085008 | 0.12832 | liquid
329.05 | 6.5 | 723.38 | 0.0013824 | -72.039 | -71.886 | -176.86 | 329.11 | 394.89 | 1165.6 | -0.039655 | 0.00085062 | 0.12834 | liquid
329.05 | 7 | 723.43 | 0.0013823 | -72.043 | -71.878 | -176.87 | 329.12 | 394.88 | 1166 | -0.039661 | 0.00085116 | 0.12836 | liquid
329.05 | 7.5 | 723.47 | 0.0013822 | -72.047 | -71.87 | -176.88 | 329.12 | 394.87 | 1166.3 | -0.039668 | 0.0008517 | 0.12838 | liquid
329.05 | 8 | 723.52 | 0.0013821 | -72.05 | -71.862 | -176.89 | 329.12 | 394.86 | 1166.7 | -0.039675 | 0.00085224 | 0.1284 | liquid
329.05 | 8.5 | 723.56 | 0.0013821 | -72.054 | -71.854 | -176.91 | 329.13 | 394.85 | 1167 | -0.039681 | 0.00085278 | 0.12842 | liquid
329.05 | 9 | 723.6 | 0.001382 | -72.058 | -71.846 | -176.92 | 329.13 | 394.85 | 1167.4 | -0.039688 | 0.00085332 | 0.12844 | liquid
329.05 | 9.5 | 723.65 | 0.0013819 | -72.062 | -71.839 | -176.93 | 329.14 | 394.84 | 1167.7 | -0.039695 | 0.00085386 | 0.12846 | liquid
329.05 | 10 | 723.69 | 0.0013818 | -72.066 | -71.831 | -176.94 | 329.14 | 394.83 | 1168.1 | -0.039701 | 0.0008544 | 0.12848 | liquid
394.86 | 1 | 673.41 | 0.001485 | -44.601 | -44.575 | -100.95 | 372.69 | 438.31 | 933.26 | -0.031555 | 0.00041368 | 0.11397 | liquid
394.86 | 1.5 | 673.48 | 0.0014848 | -44.606 | -44.568 | -100.96 | 372.7 | 438.29 | 933.73 | -0.031571 | 0.00041399 | 0.114 | liquid
394.86 | 2 | 673.54 | 0.0014847 | -44.612 | -44.561 | -100.97 | 372.7 | 438.27 | 934.19 | -0.031588 | 0.00041429 | 0.11403 | liquid
394.86 | 2.5 | 673.61 | 0.0014845 | -44.618 | -44.554 | -100.99 | 372.7 | 438.25 | 934.65 | -0.031604 | 0.00041459 | 0.11405 | liquid
394.86 | 3 | 673.68 | 0.0014844 | -44.623 | -44.548 | -101 | 372.71 | 438.23 | 935.11 | -0.031621 | 0.00041489 | 0.11408 | liquid
394.86 | 3.5 | 673.75 | 0.0014842 | -44.629 | -44.541 | -101.02 | 372.71 | 438.21 | 935.58 | -0.031637 | 0.00041519 | 0.11411 | liquid
394.86 | 4 | 673.81 | 0.0014841 | -44.635 | -44.534 | -101.03 | 372.71 | 438.19 | 936.04 | -0.031653 | 0.00041549 | 0.11413 | liquid
394.86 | 4.5 | 673.88 | 0.0014839 | -44.64 | -44.527 | -101.05 | 372.71 | 438.17 | 936.5 | -0.031669 | 0.00041579 | 0.11416 | liquid
394.86 | 5 | 673.95 | 0.0014838 | -44.646 | -44.52 | -101.06 | 372.72 | 438.15 | 936.96 | -0.031685 | 0.0004161 | 0.11419 | liquid
394.86 | 5.5 | 674.01 | 0.0014836 | -44.652 | -44.513 | -101.08 | 372.72 | 438.14 | 937.42 | -0.031702 | 0.0004164 | 0.11421 | liquid
394.86 | 6 | 674.08 | 0.0014835 | -44.658 | -44.506 | -101.09 | 372.72 | 438.12 | 937.88 | -0.031718 | 0.0004167 | 0.11424 | liquid
394.86 | 6.5 | 674.15 | 0.0014834 | -44.663 | -44.499 | -101.1 | 372.73 | 438.1 | 938.34 | -0.031734 | 0.000417 | 0.11427 | liquid
394.86 | 7 | 674.21 | 0.0014832 | -44.669 | -44.492 | -101.12 | 372.73 | 438.08 | 938.8 | -0.03175 | 0.0004173 | 0.11429 | liquid
394.86 | 7.5 | 674.28 | 0.0014831 | -44.675 | -44.485 | -101.13 | 372.73 | 438.06 | 939.26 | -0.031766 | 0.0004176 | 0.11432 | liquid
394.86 | 8 | 674.35 | 0.0014829 | -44.68 | -44.478 | -101.15 | 372.73 | 438.04 | 939.71 | -0.031781 | 0.0004179 | 0.11435 | liquid
394.86 | 8.5 | 674.41 | 0.0014828 | -44.686 | -44.471 | -101.16 | 372.74 | 438.02 | 940.17 | -0.031797 | 0.0004182 | 0.11437 | liquid
394.86 | 9 | 674.48 | 0.0014826 | -44.691 | -44.464 | -101.18 | 372.74 | 438 | 940.63 | -0.031813 | 0.0004185 | 0.1144 | liquid
394.86 | 9.5 | 674.55 | 0.0014825 | -44.697 | -44.457 | -101.19 | 372.74 | 437.98 | 941.08 | -0.031829 | 0.0004188 | 0.11443 | liquid
394.86 | 10 | 674.61 | 0.0014823 | -44.703 | -44.45 | -101.2 | 372.75 | 437.96 | 941.54 | -0.031845 | 0.0004191 | 0.11445 | liquid
460.67 | 1 | 619.88 | 0.0016132 | -14.255 | -14.228 | -29.952 | 415.34 | 484.22 | 723.87 | -0.020213 | 0.00024191 | 0.10073 | liquid
460.67 | 1.5 | 619.99 | 0.0016129 | -14.264 | -14.223 | -29.971 | 415.34 | 484.17 | 724.52 | -0.020257 | 0.00024215 | 0.10077 | liquid
460.67 | 2 | 620.1 | 0.0016126 | -14.273 | -14.218 | -29.99 | 415.34 | 484.13 | 725.17 | -0.020302 | 0.00024239 | 0.1008 | liquid
460.67 | 2.5 | 620.21 | 0.0016123 | -14.282 | -14.213 | -30.01 | 415.34 | 484.08 | 725.81 | -0.020347 | 0.00024262 | 0.10084 | liquid
460.67 | 3 | 620.33 | 0.0016121 | -14.291 | -14.208 | -30.029 | 415.34 | 484.04 | 726.46 | -0.020391 | 0.00024286 | 0.10088 | liquid
460.67 | 3.5 | 620.44 | 0.0016118 | -14.299 | -14.203 | -30.048 | 415.34 | 483.99 | 727.11 | -0.020435 | 0.0002431 | 0.10091 | liquid
460.67 | 4 | 620.55 | 0.0016115 | -14.308 | -14.198 | -30.067 | 415.34 | 483.95 | 727.75 | -0.020479 | 0.00024333 | 0.10095 | liquid
460.67 | 4.5 | 620.66 | 0.0016112 | -14.317 | -14.193 | -30.086 | 415.34 | 483.9 | 728.4 | -0.020523 | 0.00024357 | 0.10099 | liquid
460.67 | 5 | 620.77 | 0.0016109 | -14.326 | -14.188 | -30.105 | 415.34 | 483.86 | 729.04 | -0.020566 | 0.00024381 | 0.10102 | liquid
460.67 | 5.5 | 620.87 | 0.0016106 | -14.334 | -14.183 | -30.124 | 415.34 | 483.82 | 729.68 | -0.020609 | 0.00024404 | 0.10106 | liquid
460.67 | 6 | 620.98 | 0.0016103 | -14.343 | -14.178 | -30.143 | 415.34 | 483.77 | 730.32 | -0.020652 | 0.00024428 | 0.1011 | liquid
460.67 | 6.5 | 621.09 | 0.0016101 | -14.352 | -14.173 | -30.162 | 415.34 | 483.73 | 730.96 | -0.020695 | 0.00024451 | 0.10113 | liquid
460.67 | 7 | 621.2 | 0.0016098 | -14.36 | -14.168 | -30.181 | 415.34 | 483.68 | 731.6 | -0.020738 | 0.00024475 | 0.10117 | liquid
460.67 | 7.5 | 621.31 | 0.0016095 | -14.369 | -14.163 | -30.199 | 415.34 | 483.64 | 732.23 | -0.020781 | 0.00024498 | 0.1012 | liquid
460.67 | 8 | 621.42 | 0.0016092 | -14.378 | -14.158 | -30.218 | 415.34 | 483.6 | 732.87 | -0.020823 | 0.00024522 | 0.10124 | liquid
460.67 | 8.5 | 621.53 | 0.0016089 | -14.386 | -14.153 | -30.237 | 415.34 | 483.56 | 733.5 | -0.020865 | 0.00024545 | 0.10128 | liquid
460.67 | 9 | 621.64 | 0.0016087 | -14.395 | -14.148 | -30.256 | 415.34 | 483.51 | 734.14 | -0.020907 | 0.00024569 | 0.10131 | liquid
460.67 | 9.5 | 621.74 | 0.0016084 | -14.404 | -14.143 | -30.275 | 415.34 | 483.47 | 734.77 | -0.020949 | 0.00024592 | 0.10135 | liquid
460.67 | 10 | 621.85 | 0.0016081 | -14.412 | -14.138 | -30.293 | 415.34 | 483.43 | 735.4 | -0.020991 | 0.00024616 | 0.10139 | liquid
526.48 | 1 | 4.1099 | 0.24331 | 55.698 | 59.843 | 121.17 | 436.75 | 447.83 | 153.52 | 2.0428 | 8.0438e-06 | 0.028176 | vapor
526.48 | 1.5 | 6.3554 | 0.15735 | 55.352 | 59.373 | 117.13 | 438.01 | 450.92 | 148.96 | 2.1455 | 8.0218e-06 | 0.02863 | vapor
526.48 | 2 | 8.7587 | 0.11417 | 54.984 | 58.874 | 114.02 | 439.38 | 454.57 | 144.06 | 2.2683 | 8.0013e-06 | 0.02911 | vapor
526.48 | 2.2707 | 10.137 | 0.098647 | 54.774 | 58.589 | 112.55 | 440.18 | 456.86 | 141.24 | 2.3457 | 7.9909e-06 | 0.029383 | vapor
526.48 | 2.2707 | 557.38 | 0.0017941 | 19.142 | 19.211 | 37.752 | 455.32 | 532.59 | 520.4 | 0.00089772 | 0.00014675 | 0.087991 | liquid
526.48 | 2.5 | 557.48 | 0.0017938 | 19.135 | 19.211 | 37.738 | 455.31 | 532.53 | 520.87 | 0.00082078 | 0.00014687 | 0.088016 | liquid
526.48 | 3 | 557.7 | 0.0017931 | 19.119 | 19.211 | 37.709 | 455.3 | 532.39 | 521.89 | 0.00065416 | 0.00014711 | 0.088071 | liquid
526.48 | 3.5 | 557.91 | 0.0017924 | 19.104 | 19.211 | 37.68 | 455.3 | 532.27 | 522.91 | 0.00048911 | 0.00014735 | 0.088125 | liquid
526.48 | 4 | 558.13 | 0.0017917 | 19.089 | 19.211 | 37.65 | 455.29 | 532.14 | 523.93 | 0.00032561 | 0.00014759 | 0.08818 | liquid
526.48 | 4.5 | 558.34 | 0.001791 | 19.073 | 19.211 | 37.621 | 455.28 | 532.01 | 524.94 | 0.00016363 | 0.00014783 | 0.088234 | liquid
526.48 | 5 | 558.55 | 0.0017904 | 19.058 | 19.211 | 37.592 | 455.27 | 531.88 | 525.95 | 3.1597e-06 | 0.00014807 | 0.088289 | liquid
526.48 | 5.5 | 558.76 | 0.0017897 | 19.043 | 19.211 | 37.563 | 455.26 | 531.76 | 526.95 | -0.00015584 | 0.00014831 | 0.088343 | liquid
526.48 | 6 | 558.97 | 0.001789 | 19.028 | 19.211 | 37.535 | 455.25 | 531.63 | 527.96 | -0.00031338 | 0.00014855 | 0.088397 | liquid
526.48 | 6.5 | 559.18 | 0.0017883 | 19.013 | 19.211 | 37.506 | 455.24 | 531.51 | 528.95 | -0.00046948 | 0.00014879 | 0.088451 | liquid
526.48 | 7 | 559.39 | 0.0017877 | 18.998 | 19.211 | 37.477 | 455.24 | 531.39 | 529.95 | -0.00062417 | 0.00014903 | 0.088504 | liquid
526.48 | 7.5 | 559.59 | 0.001787 | 18.983 | 19.211 | 37.449 | 455.23 | 531.27 | 530.94 | -0.00077747 | 0.00014926 | 0.088558 | liquid
526.48 | 8 | 559.8 | 0.0017863 | 18.968 | 19.211 | 37.42 | 455.22 | 531.15 | 531.92 | -0.00092939 | 0.0001495 | 0.088611 | liquid
526.48 | 8.5 | 560.01 | 0.0017857 | 18.953 | 19.212 | 37.392 | 455.21 | 531.03 | 532.9 | -0.00108 | 0.00014974 | 0.088664 | liquid
526.48 | 9 | 560.21 | 0.001785 | 18.938 | 19.212 | 37.363 | 455.2 | 530.91 | 533.88 | -0.0012292 | 0.00014997 | 0.088717 | liquid
526.48 | 9.5 | 560.42 | 0.0017844 | 18.924 | 19.212 | 37.335 | 455.2 | 530.8 | 534.86 | -0.0013771 | 0.00015021 | 0.08877 | liquid
526.48 | 10 | 560.62 | 0.0017837 | 18.909 | 19.213 | 37.307 | 455.19 | 530.68 | 535.83 | -0.0015237 | 0.00015044 | 0.088823 | liquid
592.29 | 1 | 3.5797 | 0.27935 | 85.751 | 90.51 | 176.01 | 473.64 | 483.61 | 165.95 | 1.3123 | 9.1482e-06 | 0.034733 | vapor
592.29 | 1.5 | 5.4681 | 0.18288 | 85.515 | 90.188 | 172.24 | 474.31 | 485.24 | 163.05 | 1.3458 | 9.1418e-06 | 0.035091 | vapor
592.29 | 2 | 7.4304 | 0.13458 | 85.271 | 89.856 | 169.43 | 475 | 487.02 | 160.04 | 1.3824 | 9.1366e-06 | 0.03546 | vapor
592.29 | 2.5 | 9.4738 | 0.10555 | 85.019 | 89.514 | 167.14 | 475.72 | 488.97 | 156.93 | 1.4224 | 9.1328e-06 | 0.03584 | vapor
592.29 | 3 | 11.607 | 0.086155 | 84.758 | 89.16 | 165.17 | 476.47 | 491.12 | 153.71 | 1.4664 | 9.1304e-06 | 0.036232 | vapor
592.29 | 3.5 | 13.84 | 0.072254 | 84.486 | 88.793 | 163.42 | 477.26 | 493.51 | 150.36 | 1.5153 | 9.1298e-06 | 0.036639 | vapor
592.29 | 4 | 16.185 | 0.061784 | 84.202 | 88.412 | 161.82 | 478.09 | 496.18 | 146.86 | 1.5699 | 9.1312e-06 | 0.037061 | vapor
592.29 | 4.5 | 18.658 | 0.053597 | 83.906 | 88.014 | 160.32 | 478.97 | 499.22 | 143.19 | 1.6315 | 9.1348e-06 | 0.037501 | vapor
592.29 | 5 | 21.276 | 0.047001 | 83.594 | 87.597 | 158.89 | 479.91 | 502.71 | 139.32 | 1.7016 | 9.1412e-06 | 0.037962 | vapor
592.29 | 5.5 | 24.063 | 0.041557 | 83.264 | 87.157 | 157.51 | 480.93 | 506.78 | 135.23 | 1.7825 | 9.1508e-06 | 0.038448 | vapor
592.29 | 6 | 27.05 | 0.036968 | 82.913 | 86.692 | 156.16 | 482.03 | 511.62 | 130.86 | 1.8773 | 9.1642e-06 | 0.038963 | vapor
592.29 | 6.5 | 30.277 | 0.033028 | 82.538 | 86.195 | 154.82 | 483.24 | 517.49 | 126.16 | 1.9905 | 9.1825e-06 | 0.039514 | vapor
592.29 | 7 | 33.801 | 0.029585 | 82.131 | 85.659 | 153.47 | 484.59 | 524.86 | 121.03 | 2.1291 | 9.2067e-06 | 0.040111 | vapor
592.29 | 7.1778 | 35.14 | 0.028458 | 81.977 | 85.457 | 152.98 | 485.11 | 527.96 | 119.09 | 2.1864 | 9.2171e-06 | 0.040336 | vapor
592.29 | 7.1778 | 475.02 | 0.0021052 | 55.785 | 56.043 | 103.32 | 493.09 | 594.1 | 312.58 | 0.065255 | 8.2577e-05 | 0.07588 | liquid
592.29 | 7.5 | 475.41 | 0.0021034 | 55.762 | 56.03 | 103.28 | 493.06 | 593.64 | 313.92 | 0.064406 | 8.2803e-05 | 0.075943 | liquid
592.29 | 8 | 476.02 | 0.0021008 | 55.725 | 56.011 | 103.21 | 493 | 592.94 | 315.99 | 0.063121 | 8.3151e-05 | 0.076039 | liquid
592.29 | 8.5 | 476.62 | 0.0020981 | 55.689 | 55.993 | 103.15 | 492.95 | 592.27 | 318.03 | 0.061876 | 8.3496e-05 | 0.076135 | liquid
592.29 | 9 | 477.21 | 0.0020955 | 55.654 | 55.975 | 103.09 | 492.9 | 591.61 | 320.04 | 0.060668 | 8.3837e-05 | 0.076229 | liquid
592.29 | 9.5 | 477.79 | 0.002093 | 55.618 | 55.957 | 103.03 | 492.85 | 590.98 | 322.04 | 0.059495 | 8.4175e-05 | 0.076323 | liquid
592.29 | 10 | 478.36 | 0.0020905 | 55.584 | 55.94 | 102.97 | 492.8 | 590.36 | 324 | 0.058356 | 8.4511e-05 | 0.076416 | liquid
658.1 | 1 | 3.185 | 0.31398 | 118.07 | 123.42 | 228.66 | 506.39 | 515.79 | 176.78 | 0.9148 | 1.0239e-05 | 0.041596 | vapor
658.1 | 1.5 | 4.8341 | 0.20686 | 117.89 | 123.18 | 225.03 | 506.78 | 516.79 | 174.78 | 0.92759 | 1.0242e-05 | 0.041889 | vapor
658.1 | 2 | 6.5237 | 0.15329 | 117.71 | 122.94 | 222.36 | 507.18 | 517.83 | 172.76 | 0.94095 | 1.0245e-05 | 0.042187 | vapor
658.1 | 2.5 | 8.2559 | 0.12113 | 117.53 | 122.69 | 220.23 | 507.59 | 518.93 | 170.7 | 0.95491 | 1.025e-05 | 0.042489 | vapor
658.1 | 3 | 10.033 | 0.099672 | 117.35 | 122.44 | 218.43 | 508 | 520.1 | 168.62 | 0.96953 | 1.0255e-05 | 0.042795 | vapor
658.1 | 3.5 | 11.857 | 0.084335 | 117.16 | 122.19 | 216.86 | 508.43 | 521.32 | 166.51 | 0.98484 | 1.0262e-05 | 0.043107 | vapor
658.1 | 4 | 13.732 | 0.072821 | 116.97 | 121.93 | 215.45 | 508.86 | 522.62 | 164.36 | 1.0009 | 1.0269e-05 | 0.043423 | vapor
658.1 | 4.5 | 15.661 | 0.063855 | 116.77 | 121.66 | 214.16 | 509.31 | 524.01 | 162.17 | 1.0178 | 1.0278e-05 | 0.043745 | vapor
658.1 | 5 | 17.646 | 0.056672 | 116.57 | 121.39 | 212.98 | 509.77 | 525.48 | 159.95 | 1.0356 | 1.0288e-05 | 0.044073 | vapor
658.1 | 5.5 | 19.691 | 0.050785 | 116.36 | 121.12 | 211.86 | 510.24 | 527.04 | 157.69 | 1.0544 | 1.0299e-05 | 0.044407 | vapor
658.1 | 6 | 21.801 | 0.04587 | 116.15 | 120.84 | 210.81 | 510.72 | 528.72 | 155.39 | 1.0742 | 1.0312e-05 | 0.044747 | vapor
658.1 | 6.5 | 23.98 | 0.041701 | 115.93 | 120.55 | 209.81 | 511.21 | 530.52 | 153.04 | 1.0952 | 1.0327e-05 | 0.045094 | vapor
658.1 | 7 | 26.234 | 0.038119 | 115.71 | 120.26 | 208.85 | 511.72 | 532.46 | 150.64 | 1.1175 | 1.0344e-05 | 0.045449 | vapor
658.1 | 7.5 | 28.567 | 0.035005 | 115.48 | 119.96 | 207.92 | 512.25 | 534.55 | 148.2 | 1.1412 | 1.0362e-05 | 0.045812 | vapor
658.1 | 8 | 30.988 | 0.032271 | 115.25 | 119.65 | 207.01 | 512.8 | 536.81 | 145.69 | 1.1665 | 1.0383e-05 | 0.046184 | vapor
658.1 | 8.5 | 33.502 | 0.029849 | 115.01 | 119.33 | 206.13 | 513.36 | 539.28 | 143.13 | 1.1936 | 1.0407e-05 | 0.046565 | vapor
658.1 | 9 | 36.118 | 0.027687 | 114.76 | 119 | 205.26 | 513.95 | 541.98 | 140.51 | 1.2227 | 1.0433e-05 | 0.046956 | vapor
658.1 | 9.5 | 38.846 | 0.025742 | 114.5 | 118.67 | 204.4 | 514.56 | 544.94 | 137.82 | 1.2539 | 1.0462e-05 | 0.047359 | vapor
658.1 | 10 | 41.698 | 0.023982 | 114.23 | 118.32 | 203.56 | 515.2 | 548.22 | 135.05 | 1.2878 | 1.0495e-05 | 0.047774 | vapor

## n-Decane
Temperature (K) | Pressure (bar) | Density (kg/m3) | Volume (m3/kg) | Internal Energy (kJ/mol) | Enthalpy (kJ/mol) | Entropy (J/mol*K) | Cv (J/mol*K) | Cp (J/mol*K) | Sound Spd. (m/s) | Joule-Thomson (K/bar) | Viscosity (Pa*s) | Therm. Cond. (W/m*K) | Phase
308.85 | 1 | 718.21 | 0.0013923 | -49.574 | -49.554 | -131.63 | 258.29 | 317.68 | 1191.1 | -0.041512 | 0.00073069 | 0.12673 | liquid
308.85 | 1.5 | 718.25 | 0.0013923 | -49.577 | -49.548 | -131.64 | 258.29 | 317.67 | 1191.5 | -0.041519 | 0.00073114 | 0.12676 | liquid
308.85 | 2 | 718.3 | 0.0013922 | -49.581 | -49.541 | -131.65 | 258.29 | 317.67 | 1191.8 | -0.041525 | 0.00073158 | 0.12678 | liquid
308.85 | 2.5 | 718.34 | 0.0013921 | -49.584 | -49.535 | -131.66 | 258.3 | 317.66 | 1192.2 | -0.041532 | 0.00073202 | 0.1268 | liquid
308.85 | 3 | 718.38 | 0.001392 | -49.587 | -49.528 | -131.67 | 258.3 | 317.65 | 1192.5 | -0.041539 | 0.00073246 | 0.12682 | liquid
308.85 | 3.5 | 718.43 | 0.0013919 | -49.591 | -49.521 | -131.68 | 258.3 | 317.64 | 1192.8 | -0.041546 | 0.0007329 | 0.12684 | liquid
308.85 | 4 | 718.47 | 0.0013918 | -49.594 | -49.515 | -131.69 | 258.31 | 317.64 | 1193.2 | -0.041552 | 0.00073335 | 0.12686 | liquid
308.85 | 4.5 | 718.51 | 0.0013918 | -49.597 | -49.508 | -131.7 | 258.31 | 317.63 | 1193.5 | -0.041559 | 0.00073379 | 0.12688 | liquid
308.85 | 5 | 718.56 | 0.0013917 | -49.601 | -49.502 | -131.71 | 258.31 | 317.62 | 1193.9 | -0.041566 | 0.00073423 | 0.1269 | liquid
308.85 | 5.5 | 718.6 | 0.0013916 | -49.604 | -49.495 | -131.72 | 258.32 | 317.61 | 1194.2 | -0.041573 | 0.00073467 | 0.12692 | liquid
308.85 | 6 | 718.64 | 0.0013915 | -49.607 | -49.488 | -131.74 | 258.32 | 317.61 | 1194.5 | -0.041579 | 0.00073511 | 0.12694 | liquid
308.85 | 6.5 | 718.69 | 0.0013914 | -49.61 | -49.482 | -131.75 | 258.32 | 317.6 | 1194.9 | -0.041586 | 0.00073556 | 0.12696 | liquid
308.85 | 7 | 718.73 | 0.0013913 | -49.614 | -49.475 | -131.76 | 258.33 | 317.59 | 1195.2 | -0.041593 | 0.000736 | 0.12698 | liquid
308.85 | 7.5 | 718.77 | 0.0013913 | -49.617 | -49.469 | -131.77 | 258.33 | 317.58 | 1195.6 | -0.041599 | 0.00073644 | 0.127 | liquid
308.85 | 8 | 718.82 | 0.0013912 | -49.62 | -49.462 | -131.78 | 258.33 | 317.58 | 1195.9 | -0.041606 | 0.00073689 | 0.12702 | liquid
308.85 | 8.5 | 718.86 | 0.0013911 | -49.624 | -49.455 | -131.79 | 258.34 | 317.57 | 1196.2 | -0.041613 | 0.00073733 | 0.12704 | liquid
308.85 | 9 | 718.9 | 0.001391 | -49.627 | -49.449 | -131.8 | 258.34 | 317.56 | 1196.6 | -0.041619 | 0.00073777 | 0.12706 | liquid
308.85 | 9.5 | 718.94 | 0.0013909 | -49.63 | -49.442 | -131.81 | 258.34 | 317.55 | 1196.9 | -0.041626 | 0.00073821 | 0.12708 | liquid
308.85 | 10 | 718.99 | 0.0013908 | -49.633 | -49.436 | -131.82 | 258.35 | 317.55 | 1197.2 | -0.041632 | 0.00073866 | 0.1271 | liquid
370.62 | 1 | 669.51 | 0.0014936 | -28.873 | -28.852 | -70.622 | 293.9 | 353.16 | 964.33 | -0.033302 | 0.00037191 | 0.11155 | liquid
370.62 | 1.5 | 669.58 | 0.0014935 | -28.878 | -28.846 | -70.634 | 293.9 | 353.14 | 964.77 | -0.033318 | 0.00037216 | 0.11157 | liquid
370.62 | 2 | 669.64 | 0.0014933 | -28.883 | -28.84 | -70.647 | 293.91 | 353.12 | 965.22 | -0.033334 | 0.0003724 | 0.1116 | liquid
370.62 | 2.5 | 669.71 | 0.0014932 | -28.888 | -28.835 | -70.66 | 293.91 | 353.11 | 965.66 | -0.033349 | 0.00037264 | 0.11163 | liquid
370.62 | 3 | 669.77 | 0.001493 | -28.892 | -28.829 | -70.673 | 293.91 | 353.09 | 966.11 | -0.033365 | 0.00037289 | 0.11165 | liquid
370.62 | 3.5 | 669.84 | 0.0014929 | -28.897 | -28.823 | -70.686 | 293.92 | 353.07 | 966.55 | -0.033381 | 0.00037313 | 0.11168 | liquid
370.62 | 4 | 669.9 | 0.0014928 | -28.902 | -28.817 | -70.698 | 293.92 | 353.06 | 967 | -0.033397 | 0.00037338 | 0.1117 | liquid
370.62 | 4.5 | 669.97 | 0.0014926 | -28.907 | -28.811 | -70.711 | 293.92 | 353.04 | 967.44 | -0.033412 | 0.00037362 | 0.11173 | liquid
370.62 | 5 | 670.03 | 0.0014925 | -28.911 | -28.805 | -70.724 | 293.92 | 353.03 | 967.88 | -0.033428 | 0.00037387 | 0.11176 | liquid
370.62 | 5.5 | 670.09 | 0.0014923 | -28.916 | -28.799 | -70.737 | 293.93 | 353.01 | 968.33 | -0.033443 | 0.00037411 | 0.11178 | liquid
370.62 | 6 | 670.16 | 0.0014922 | -28.921 | -28.793 | -70.749 | 293.93 | 352.99 | 968.77 | -0.033459 | 0.00037436 | 0.11181 | liquid
370.62 | 6.5 | 670.22 | 0.001492 | -28.925 | -28.787 | -70.762 | 293.93 | 352.98 | 969.21 | -0.033475 | 0.0003746 | 0.11184 | liquid
370.62 | 7 | 670.29 | 0.0014919 | -28.93 | -28.781 | -70.775 | 293.94 | 352.96 | 969.65 | -0.03349 | 0.00037484 | 0.11186 | liquid
370.62 | 7.5 | 670.35 | 0.0014918 | -28.935 | -28.776 | -70.787 | 293.94 | 352.95 | 970.09 | -0.033505 | 0.00037509 | 0.11189 | liquid
370.62 | 8 | 670.41 | 0.0014916 | -28.939 | -28.77 | -70.8 | 293.94 | 352.93 | 970.53 | -0.033521 | 0.00037533 | 0.11192 | liquid
370.62 | 8.5 | 670.48 | 0.0014915 | -28.944 | -28.764 | -70.813 | 293.95 | 352.91 | 970.97 | -0.033536 | 0.00037558 | 0.11194 | liquid
370.62 | 9 | 670.54 | 0.0014913 | -28.949 | -28.758 | -70.825 | 293.95 | 352.9 | 971.41 | -0.033551 | 0.00037582 | 0.11197 | liquid
370.62 | 9.5 | 670.6 | 0.0014912 | -28.953 | -28.752 | -70.838 | 293.95 | 352.88 | 971.85 | -0.033567 | 0.00037606 | 0.11199 | liquid
370.62 | 10 | 670.67 | 0.0014911 | -28.958 | -28.746 | -70.851 | 293.95 | 352.87 | 972.29 | -0.033582 | 0.00037631 | 0.11202 | liquid
432.39 | 1 | 617.42 | 0.0016197 | -5.907 | -5.8839 | -13.377 | 329.24 | 390.76 | 753.8 | -0.022119 | 0.00022552 | 0.097941 | liquid
432.39 | 1.5 | 617.52 | 0.0016194 | -5.9142 | -5.8796 | -13.394 | 329.24 | 390.73 | 754.43 | -0.022161 | 0.0002257 | 0.097975 | liquid
432.39 | 2 | 617.62 | 0.0016191 | -5.9213 | -5.8753 | -13.411 | 329.24 | 390.69 | 755.06 | -0.022204 | 0.00022589 | 0.09801 | liquid
432.39 | 2.5 | 617.73 | 0.0016188 | -5.9285 | -5.8709 | -13.427 | 329.24 | 390.65 | 755.69 | -0.022246 | 0.00022607 | 0.098044 | liquid
432.39 | 3 | 617.83 | 0.0016186 | -5.9357 | -5.8666 | -13.444 | 329.24 | 390.62 | 756.31 | -0.022288 | 0.00022626 | 0.098078 | liquid
432.39 | 3.5 | 617.94 | 0.0016183 | -5.9428 | -5.8622 | -13.46 | 329.25 | 390.58 | 756.94 | -0.02233 | 0.00022644 | 0.098113 | liquid
432.39 | 4 | 618.04 | 0.001618 | -5.9499 | -5.8579 | -13.477 | 329.25 | 390.54 | 757.56 | -0.022371 | 0.00022662 | 0.098147 | liquid
432.39 | 4.5 | 618.14 | 0.0016178 | -5.9571 | -5.8535 | -13.493 | 329.25 | 390.51 | 758.19 | -0.022413 | 0.00022681 | 0.098181 | liquid
432.39 | 5 | 618.25 | 0.0016175 | -5.9642 | -5.8491 | -13.51 | 329.25 | 390.47 | 758.81 | -0.022454 | 0.00022699 | 0.098215 | liquid
432.39 | 5.5 | 618.35 | 0.0016172 | -5.9713 | -5.8447 | -13.526 | 329.25 | 390.43 | 759.43 | -0.022495 | 0.00022717 | 0.09825 | liquid
432.39 | 6 | 618.45 | 0.0016169 | -5.9784 | -5.8403 | -13.543 | 329.25 | 390.4 | 760.05 | -0.022536 | 0.00022736 | 0.098284 | liquid
432.39 | 6.5 | 618.55 | 0.0016167 | -5.9854 | -5.8359 | -13.559 | 329.25 | 390.36 | 760.67 | -0.022577 | 0.00022754 | 0.098318 | liquid
432.39 | 7 | 618.66 | 0.0016164 | -5.9925 | -5.8315 | -13.576 | 329.26 | 390.33 | 761.28 | -0.022618 | 0.00022772 | 0.098352 | liquid
432.39 | 7.5 | 618.76 | 0.0016161 | -5.9996 | -5.8271 | -13.592 | 329.26 | 390.29 | 761.9 | -0.022658 | 0.0002279 | 0.098386 | liquid
432.39 | 8 | 618.86 | 0.0016159 | -6.0066 | -5.8227 | -13.608 | 329.26 | 390.25 | 762.52 | -0.022698 | 0.00022809 | 0.09842 | liquid
432.39 | 8.5 | 618.96 | 0.0016156 | -6.0136 | -5.8182 | -13.625 | 329.26 | 390.22 | 763.13 | -0.022739 | 0.00022827 | 0.098454 | liquid
432.39 | 9 | 619.06 | 0.0016153 | -6.0206 | -5.8138 | -13.641 | 329.26 | 390.18 | 763.74 | -0.022778 | 0.00022845 | 0.098488 | liquid
432.39 | 9.5 | 619.16 | 0.0016151 | -6.0277 | -5.8093 | -13.657 | 329.26 | 390.15 | 764.36 | -0.022818 | 0.00022863 | 0.098522 | liquid
432.39 | 10 | 619.27 | 0.0016148 | -6.0346 | -5.8049 | -13.674 | 329.26 | 390.11 | 764.97 | -0.022858 | 0.00022882 | 0.098555 | liquid
494.16 | 1 | 3.6133 | 0.27676 | 51.605 | 55.542 | 122.49 | 346.96 | 357.51 | 165.18 | 1.9402 | 8.5287e-06 | 0.026222 | vapor
494.16 | 1.5 | 5.5483 | 0.18024 | 51.34 | 55.187 | 118.57 | 348.04 | 360.01 | 161.46 | 2.024 | 8.5162e-06 | 0.026109 | vapor
494.16 | 2 | 7.5862 | 0.13182 | 51.062 | 54.813 | 115.6 | 349.19 | 362.86 | 157.49 | 2.1203 | 8.5088e-06 | 0.026006 | vapor
494.16 | 2.5 | 9.7447 | 0.10262 | 50.766 | 54.416 | 113.13 | 350.42 | 366.16 | 153.2 | 2.2326 | 8.5075e-06 | 0.025917 | vapor
494.16 | 2.9208 | 11.672 | 0.085678 | 50.502 | 54.063 | 111.28 | 351.54 | 369.4 | 149.31 | 2.3431 | 8.5118e-06 | 0.025856 | vapor
494.16 | 2.9208 | 557.57 | 0.0017935 | 19.401 | 19.476 | 41.285 | 362.78 | 430.79 | 545.62 | -0.0017381 | 0.0001461 | 0.08634 | liquid
494.16 | 3 | 557.6 | 0.0017934 | 19.4 | 19.476 | 41.281 | 362.78 | 430.78 | 545.78 | -0.0017632 | 0.00014613 | 0.086348 | liquid
494.16 | 3.5 | 557.8 | 0.0017927 | 19.387 | 19.476 | 41.256 | 362.78 | 430.67 | 546.79 | -0.0019208 | 0.00014631 | 0.086395 | liquid
494.16 | 4 | 558 | 0.0017921 | 19.375 | 19.477 | 41.231 | 362.78 | 430.56 | 547.8 | -0.0020769 | 0.00014649 | 0.086443 | liquid
494.16 | 4.5 | 558.2 | 0.0017915 | 19.363 | 19.477 | 41.206 | 362.77 | 430.45 | 548.8 | -0.0022316 | 0.00014667 | 0.086491 | liquid
494.16 | 5 | 558.39 | 0.0017908 | 19.35 | 19.478 | 41.182 | 362.77 | 430.35 | 549.8 | -0.0023849 | 0.00014685 | 0.086538 | liquid
494.16 | 5.5 | 558.59 | 0.0017902 | 19.338 | 19.478 | 41.157 | 362.77 | 430.24 | 550.79 | -0.0025368 | 0.00014703 | 0.086585 | liquid
494.16 | 6 | 558.79 | 0.0017896 | 19.326 | 19.479 | 41.132 | 362.76 | 430.14 | 551.79 | -0.0026874 | 0.00014721 | 0.086633 | liquid
494.16 | 6.5 | 558.98 | 0.001789 | 19.314 | 19.48 | 41.108 | 362.76 | 430.03 | 552.78 | -0.0028366 | 0.00014739 | 0.08668 | liquid
494.16 | 7 | 559.17 | 0.0017884 | 19.302 | 19.48 | 41.083 | 362.76 | 429.93 | 553.76 | -0.0029846 | 0.00014757 | 0.086727 | liquid
494.16 | 7.5 | 559.37 | 0.0017877 | 19.29 | 19.481 | 41.059 | 362.75 | 429.83 | 554.74 | -0.0031312 | 0.00014774 | 0.086773 | liquid
494.16 | 8 | 559.56 | 0.0017871 | 19.278 | 19.481 | 41.035 | 362.75 | 429.73 | 555.72 | -0.0032765 | 0.00014792 | 0.08682 | liquid
494.16 | 8.5 | 559.75 | 0.0017865 | 19.266 | 19.482 | 41.01 | 362.75 | 429.63 | 556.69 | -0.0034206 | 0.0001481 | 0.086867 | liquid
494.16 | 9 | 559.94 | 0.0017859 | 19.254 | 19.483 | 40.986 | 362.74 | 429.53 | 557.67 | -0.0035635 | 0.00014828 | 0.086913 | liquid
494.16 | 9.5 | 560.13 | 0.0017853 | 19.242 | 19.484 | 40.962 | 362.74 | 429.43 | 558.63 | -0.0037051 | 0.00014845 | 0.08696 | liquid
494.16 | 10 | 560.32 | 0.0017847 | 19.231 | 19.485 | 40.938 | 362.74 | 429.33 | 559.6 | -0.0038455 | 0.00014863 | 0.087006 | liquid
555.93 | 1 | 3.1603 | 0.31643 | 74.065 | 78.568 | 166.36 | 377.99 | 387.62 | 177.73 | 1.2259 | 9.5818e-06 | 0.033267 | vapor
555.93 | 1.5 | 4.8067 | 0.20804 | 73.887 | 78.327 | 162.66 | 378.59 | 388.98 | 175.38 | 1.2559 | 9.5807e-06 | 0.033173 | vapor
555.93 | 2 | 6.5022 | 0.15379 | 73.703 | 78.079 | 159.93 | 379.2 | 390.45 | 172.94 | 1.2882 | 9.5827e-06 | 0.033085 | vapor
555.93 | 2.5 | 8.2509 | 0.1212 | 73.513 | 77.824 | 157.73 | 379.84 | 392.03 | 170.41 | 1.3229 | 9.5881e-06 | 0.033003 | vapor
555.93 | 3 | 10.058 | 0.099425 | 73.316 | 77.56 | 155.85 | 380.5 | 393.74 | 167.79 | 1.3604 | 9.5973e-06 | 0.032929 | vapor
555.93 | 3.5 | 11.928 | 0.083834 | 73.113 | 77.288 | 154.2 | 381.19 | 395.6 | 165.06 | 1.4011 | 9.6105e-06 | 0.032863 | vapor
555.93 | 4 | 13.869 | 0.072102 | 72.902 | 77.006 | 152.69 | 381.9 | 397.65 | 162.22 | 1.4454 | 9.6283e-06 | 0.032808 | vapor
555.93 | 4.5 | 15.888 | 0.06294 | 72.683 | 76.713 | 151.3 | 382.65 | 399.91 | 159.24 | 1.4941 | 9.651e-06 | 0.032764 | vapor
555.93 | 5 | 17.994 | 0.055574 | 72.454 | 76.408 | 150 | 383.43 | 402.43 | 156.12 | 1.5478 | 9.6794e-06 | 0.032734 | vapor
555.93 | 5.5 | 20.198 | 0.04951 | 72.215 | 76.089 | 148.76 | 384.25 | 405.25 | 152.84 | 1.6074 | 9.714e-06 | 0.032721 | vapor
555.93 | 6 | 22.514 | 0.044417 | 71.964 | 75.756 | 147.56 | 385.12 | 408.46 | 149.37 | 1.6743 | 9.7559e-06 | 0.032728 | vapor
555.93 | 6.5 | 24.958 | 0.040067 | 71.699 | 75.404 | 146.38 | 386.03 | 412.14 | 145.69 | 1.7501 | 9.8061e-06 | 0.03276 | vapor
555.93 | 7 | 27.552 | 0.036295 | 71.418 | 75.033 | 145.23 | 387.02 | 416.44 | 141.76 | 1.8368 | 9.866e-06 | 0.032824 | vapor
555.93 | 7.5 | 30.323 | 0.032978 | 71.119 | 74.638 | 144.07 | 388.07 | 421.55 | 137.54 | 1.9376 | 9.9375e-06 | 0.032927 | vapor
555.93 | 8 | 33.308 | 0.030023 | 70.797 | 74.215 | 142.91 | 389.22 | 427.76 | 132.96 | 2.0569 | 1.0023e-05 | 0.033083 | vapor
555.93 | 8.5 | 36.56 | 0.027353 | 70.448 | 73.756 | 141.72 | 390.48 | 435.54 | 127.95 | 2.2014 | 1.0126e-05 | 0.033309 | vapor
555.93 | 8.6791 | 37.802 | 0.026454 | 70.314 | 73.581 | 141.28 | 390.96 | 438.84 | 126.02 | 2.2611 | 1.0168e-05 | 0.033413 | vapor
555.93 | 8.6791 | 478.66 | 0.0020892 | 47.261 | 47.519 | 94.4 | 394.85 | 484.69 | 323.02 | 0.063298 | 9.2574e-05 | 0.076996 | liquid
555.93 | 9 | 479.04 | 0.0020875 | 47.242 | 47.509 | 94.366 | 394.83 | 484.26 | 324.43 | 0.062432 | 9.275e-05 | 0.077048 | liquid
555.93 | 9.5 | 479.62 | 0.002085 | 47.213 | 47.494 | 94.312 | 394.79 | 483.61 | 326.6 | 0.061117 | 9.3022e-05 | 0.077129 | liquid
555.93 | 10 | 480.19 | 0.0020825 | 47.184 | 47.48 | 94.259 | 394.76 | 482.98 | 328.74 | 0.059843 | 9.3292e-05 | 0.077208 | liquid
617.7 | 1 | 2.8187 | 0.35478 | 98.326 | 103.37 | 208.64 | 405.9 | 415.07 | 188.81 | 0.83582 | 1.0619e-05 | 0.040672 | vapor
617.7 | 1.5 | 4.2659 | 0.23442 | 98.196 | 103.2 | 205.06 | 406.26 | 415.91 | 187.21 | 0.84839 | 1.0625e-05 | 0.040595 | vapor
617.7 | 2 | 5.7399 | 0.17422 | 98.063 | 103.02 | 202.45 | 406.63 | 416.78 | 185.59 | 0.86142 | 1.0633e-05 | 0.040523 | vapor
617.7 | 2.5 | 7.2421 | 0.13808 | 97.928 | 102.84 | 200.38 | 407.01 | 417.69 | 183.93 | 0.87494 | 1.0642e-05 | 0.040454 | vapor
617.7 | 3 | 8.7738 | 0.11398 | 97.79 | 102.66 | 198.63 | 407.39 | 418.64 | 182.25 | 0.88899 | 1.0654e-05 | 0.040391 | vapor
617.7 | 3.5 | 10.336 | 0.096745 | 97.65 | 102.47 | 197.12 | 407.78 | 419.65 | 180.53 | 0.90359 | 1.0669e-05 | 0.040332 | vapor
617.7 | 4 | 11.932 | 0.083809 | 97.506 | 102.28 | 195.78 | 408.18 | 420.7 | 178.78 | 0.9188 | 1.0686e-05 | 0.040278 | vapor
617.7 | 4.5 | 13.562 | 0.073737 | 97.36 | 102.08 | 194.55 | 408.58 | 421.82 | 177 | 0.93464 | 1.0705e-05 | 0.040231 | vapor
617.7 | 5 | 15.228 | 0.065669 | 97.21 | 101.88 | 193.43 | 409 | 422.99 | 175.18 | 0.95117 | 1.0728e-05 | 0.040189 | vapor
617.7 | 5.5 | 16.932 | 0.059058 | 97.057 | 101.68 | 192.39 | 409.43 | 424.23 | 173.32 | 0.96844 | 1.0753e-05 | 0.040154 | vapor
617.7 | 6 | 18.678 | 0.05354 | 96.9 | 101.47 | 191.4 | 409.86 | 425.55 | 171.43 | 0.9865 | 1.0782e-05 | 0.040127 | vapor
617.7 | 6.5 | 20.466 | 0.048861 | 96.74 | 101.26 | 190.47 | 410.31 | 426.94 | 169.49 | 1.0054 | 1.0814e-05 | 0.040107 | vapor
617.7 | 7 | 22.301 | 0.044841 | 96.575 | 101.04 | 189.58 | 410.77 | 428.43 | 167.5 | 1.0253 | 1.0849e-05 | 0.040096 | vapor
617.7 | 7.5 | 24.185 | 0.041348 | 96.407 | 100.82 | 188.72 | 411.23 | 430.02 | 165.48 | 1.0461 | 1.0889e-05 | 0.040094 | vapor
617.7 | 8 | 26.121 | 0.038283 | 96.234 | 100.59 | 187.9 | 411.72 | 431.71 | 163.4 | 1.068 | 1.0933e-05 | 0.040103 | vapor
617.7 | 8.5 | 28.114 | 0.03557 | 96.056 | 100.36 | 187.09 | 412.21 | 433.53 | 161.27 | 1.0911 | 1.0981e-05 | 0.040123 | vapor
617.7 | 9 | 30.166 | 0.033149 | 95.873 | 100.12 | 186.31 | 412.72 | 435.49 | 159.09 | 1.1156 | 1.1034e-05 | 0.040155 | vapor
617.7 | 9.5 | 32.284 | 0.030975 | 95.685 | 99.872 | 185.54 | 413.25 | 437.6 | 156.85 | 1.1414 | 1.1092e-05 | 0.0402 | vapor
617.7 | 10 | 34.473 | 0.029008 | 95.491 | 99.619 | 184.79 | 413.79 | 439.88 | 154.55 | 1.1688 | 1.1156e-05 | 0.040261 | vapor

## n-Nonane
Temperature (K) | Pressure (bar) | Density (kg/m3) | Volume (m3/kg) | Internal Energy (kJ/mol) | Enthalpy (kJ/mol) | Entropy (J/mol*K) | Cv (J/mol*K) | Cp (J/mol*K) | Sound Spd. (m/s) | Joule-Thomson (K/bar) | Viscosity (Pa*s) | Therm. Cond. (W/m*K) | Phase
297.27 | 1 | 714.78 | 0.001399 | -39.968 | -39.95 | -111.24 | 228.05 | 282.73 | 1209.3 | -0.042662 | 0.00066141 | 0.12694 | liquid
297.27 | 1.5 | 714.82 | 0.0013989 | -39.971 | -39.944 | -111.25 | 228.06 | 282.72 | 1209.6 | -0.042669 | 0.00066178 | 0.12696 | liquid
297.27 | 2 | 714.86 | 0.0013989 | -39.974 | -39.938 | -111.26 | 228.06 | 282.71 | 1209.9 | -0.042676 | 0.00066214 | 0.12698 | liquid
297.27 | 2.5 | 714.91 | 0.0013988 | -39.977 | -39.932 | -111.27 | 228.06 | 282.71 | 1210.3 | -0.042682 | 0.0006625 | 0.127 | liquid
297.27 | 3 | 714.95 | 0.0013987 | -39.98 | -39.926 | -111.28 | 228.07 | 282.7 | 1210.6 | -0.042689 | 0.00066287 | 0.12703 | liquid
297.27 | 3.5 | 714.99 | 0.0013986 | -39.983 | -39.92 | -111.29 | 228.07 | 282.69 | 1210.9 | -0.042695 | 0.00066323 | 0.12705 | liquid
297.27 | 4 | 715.03 | 0.0013985 | -39.986 | -39.914 | -111.3 | 228.07 | 282.68 | 1211.2 | -0.042702 | 0.0006636 | 0.12707 | liquid
297.27 | 4.5 | 715.08 | 0.0013985 | -39.989 | -39.908 | -111.31 | 228.08 | 282.68 | 1211.5 | -0.042708 | 0.00066396 | 0.12709 | liquid
297.27 | 5 | 715.12 | 0.0013984 | -39.992 | -39.902 | -111.32 | 228.08 | 282.67 | 1211.9 | -0.042715 | 0.00066433 | 0.12711 | liquid
297.27 | 5.5 | 715.16 | 0.0013983 | -39.995 | -39.896 | -111.33 | 228.08 | 282.66 | 1212.2 | -0.042722 | 0.00066469 | 0.12713 | liquid
297.27 | 6 | 715.2 | 0.0013982 | -39.997 | -39.89 | -111.34 | 228.09 | 282.66 | 1212.5 | -0.042728 | 0.00066505 | 0.12715 | liquid
297.27 | 6.5 | 715.24 | 0.0013981 | -40 | -39.884 | -111.35 | 228.09 | 282.65 | 1212.8 | -0.042735 | 0.00066542 | 0.12718 | liquid
297.27 | 7 | 715.29 | 0.001398 | -40.003 | -39.878 | -111.36 | 228.1 | 282.64 | 1213.1 | -0.042741 | 0.00066578 | 0.1272 | liquid
297.27 | 7.5 | 715.33 | 0.001398 | -40.006 | -39.872 | -111.37 | 228.1 | 282.64 | 1213.5 | -0.042748 | 0.00066615 | 0.12722 | liquid
297.27 | 8 | 715.37 | 0.0013979 | -40.009 | -39.866 | -111.38 | 228.1 | 282.63 | 1213.8 | -0.042754 | 0.00066651 | 0.12724 | liquid
297.27 | 8.5 | 715.41 | 0.0013978 | -40.012 | -39.86 | -111.39 | 228.11 | 282.62 | 1214.1 | -0.042761 | 0.00066688 | 0.12726 | liquid
297.27 | 9 | 715.45 | 0.0013977 | -40.015 | -39.854 | -111.4 | 228.11 | 282.61 | 1214.4 | -0.042767 | 0.00066724 | 0.12728 | liquid
297.27 | 9.5 | 715.5 | 0.0013976 | -40.018 | -39.848 | -111.41 | 228.11 | 282.61 | 1214.7 | -0.042773 | 0.00066761 | 0.12731 | liquid
297.27 | 10 | 715.54 | 0.0013975 | -40.021 | -39.842 | -111.42 | 228.12 | 282.6 | 1215.1 | -0.04278 | 0.00066797 | 0.12733 | liquid
356.73 | 1 | 667.15 | 0.0014989 | -22.285 | -22.266 | -57.092 | 257.29 | 312.85 | 987.04 | -0.034462 | 0.00035526 | 0.11172 | liquid
356.73 | 1.5 | 667.21 | 0.0014988 | -22.289 | -22.26 | -57.104 | 257.29 | 312.83 | 987.46 | -0.034478 | 0.00035546 | 0.11175 | liquid
356.73 | 2 | 667.28 | 0.0014986 | -22.293 | -22.255 | -57.116 | 257.29 | 312.82 | 987.88 | -0.034493 | 0.00035566 | 0.11178 | liquid
356.73 | 2.5 | 667.34 | 0.0014985 | -22.298 | -22.25 | -57.128 | 257.3 | 312.8 | 988.3 | -0.034508 | 0.00035585 | 0.1118 | liquid
356.73 | 3 | 667.4 | 0.0014984 | -22.302 | -22.244 | -57.139 | 257.3 | 312.79 | 988.72 | -0.034523 | 0.00035605 | 0.11183 | liquid
356.73 | 3.5 | 667.46 | 0.0014982 | -22.306 | -22.239 | -57.151 | 257.3 | 312.77 | 989.14 | -0.034539 | 0.00035625 | 0.11186 | liquid
356.73 | 4 | 667.52 | 0.0014981 | -22.31 | -22.233 | -57.163 | 257.31 | 312.76 | 989.56 | -0.034554 | 0.00035644 | 0.11189 | liquid
356.73 | 4.5 | 667.59 | 0.0014979 | -22.314 | -22.228 | -57.175 | 257.31 | 312.74 | 989.98 | -0.034569 | 0.00035664 | 0.11191 | liquid
356.73 | 5 | 667.65 | 0.0014978 | -22.319 | -22.223 | -57.187 | 257.31 | 312.73 | 990.4 | -0.034584 | 0.00035684 | 0.11194 | liquid
356.73 | 5.5 | 667.71 | 0.0014977 | -22.323 | -22.217 | -57.198 | 257.32 | 312.71 | 990.82 | -0.034599 | 0.00035704 | 0.11197 | liquid
356.73 | 6 | 667.77 | 0.0014975 | -22.327 | -22.212 | -57.21 | 257.32 | 312.7 | 991.23 | -0.034614 | 0.00035723 | 0.112 | liquid
356.73 | 6.5 | 667.83 | 0.0014974 | -22.331 | -22.206 | -57.222 | 257.32 | 312.68 | 991.65 | -0.034629 | 0.00035743 | 0.11202 | liquid
356.73 | 7 | 667.9 | 0.0014972 | -22.335 | -22.201 | -57.234 | 257.33 | 312.67 | 992.07 | -0.034644 | 0.00035763 | 0.11205 | liquid
356.73 | 7.5 | 667.96 | 0.0014971 | -22.34 | -22.196 | -57.245 | 257.33 | 312.65 | 992.49 | -0.034659 | 0.00035782 | 0.11208 | liquid
356.73 | 8 | 668.02 | 0.001497 | -22.344 | -22.19 | -57.257 | 257.33 | 312.64 | 992.9 | -0.034674 | 0.00035802 | 0.11211 | liquid
356.73 | 8.5 | 668.08 | 0.0014968 | -22.348 | -22.185 | -57.269 | 257.34 | 312.62 | 993.32 | -0.034689 | 0.00035822 | 0.11213 | liquid
356.73 | 9 | 668.14 | 0.0014967 | -22.352 | -22.179 | -57.28 | 257.34 | 312.61 | 993.74 | -0.034703 | 0.00035841 | 0.11216 | liquid
356.73 | 9.5 | 668.2 | 0.0014965 | -22.356 | -22.174 | -57.292 | 257.34 | 312.59 | 994.15 | -0.034718 | 0.00035861 | 0.11219 | liquid
356.73 | 10 | 668.27 | 0.0014964 | -22.36 | -22.168 | -57.304 | 257.35 | 312.58 | 994.57 | -0.034733 | 0.00035881 | 0.11222 | liquid
416.19 | 1 | 616.05 | 0.0016233 | -2.7123 | -2.6915 | -6.4069 | 287.36 | 346.01 | 778.87 | -0.023185 | 0.00022115 | 0.099127 | liquid
416.19 | 1.5 | 616.14 | 0.001623 | -2.7187 | -2.6875 | -6.4223 | 287.36 | 345.98 | 779.46 | -0.023225 | 0.0002213 | 0.099164 | liquid
416.19 | 2 | 616.24 | 0.0016227 | -2.7251 | -2.6834 | -6.4376 | 287.36 | 345.95 | 780.05 | -0.023265 | 0.00022145 | 0.099201 | liquid
416.19 | 2.5 | 616.34 | 0.0016225 | -2.7314 | -2.6794 | -6.4529 | 287.36 | 345.91 | 780.63 | -0.023305 | 0.00022161 | 0.099237 | liquid
416.19 | 3 | 616.44 | 0.0016222 | -2.7378 | -2.6754 | -6.4682 | 287.37 | 345.88 | 781.22 | -0.023344 | 0.00022176 | 0.099274 | liquid
416.19 | 3.5 | 616.54 | 0.001622 | -2.7441 | -2.6713 | -6.4835 | 287.37 | 345.84 | 781.8 | -0.023384 | 0.00022192 | 0.099311 | liquid
416.19 | 4 | 616.64 | 0.0016217 | -2.7505 | -2.6673 | -6.4988 | 287.37 | 345.81 | 782.39 | -0.023423 | 0.00022207 | 0.099348 | liquid
416.19 | 4.5 | 616.74 | 0.0016214 | -2.7568 | -2.6632 | -6.514 | 287.37 | 345.78 | 782.97 | -0.023462 | 0.00022222 | 0.099384 | liquid
416.19 | 5 | 616.83 | 0.0016212 | -2.7631 | -2.6592 | -6.5293 | 287.38 | 345.74 | 783.55 | -0.023501 | 0.00022238 | 0.099421 | liquid
416.19 | 5.5 | 616.93 | 0.0016209 | -2.7694 | -2.6551 | -6.5445 | 287.38 | 345.71 | 784.14 | -0.02354 | 0.00022253 | 0.099457 | liquid
416.19 | 6 | 617.03 | 0.0016207 | -2.7757 | -2.651 | -6.5597 | 287.38 | 345.68 | 784.72 | -0.023578 | 0.00022268 | 0.099494 | liquid
416.19 | 6.5 | 617.13 | 0.0016204 | -2.782 | -2.647 | -6.5748 | 287.39 | 345.65 | 785.3 | -0.023617 | 0.00022284 | 0.09953 | liquid
416.19 | 7 | 617.23 | 0.0016202 | -2.7883 | -2.6429 | -6.59 | 287.39 | 345.61 | 785.87 | -0.023655 | 0.00022299 | 0.099567 | liquid
416.19 | 7.5 | 617.32 | 0.0016199 | -2.7946 | -2.6388 | -6.6051 | 287.39 | 345.58 | 786.45 | -0.023694 | 0.00022314 | 0.099603 | liquid
416.19 | 8 | 617.42 | 0.0016196 | -2.8009 | -2.6347 | -6.6202 | 287.39 | 345.55 | 787.03 | -0.023732 | 0.0002233 | 0.09964 | liquid
416.19 | 8.5 | 617.52 | 0.0016194 | -2.8071 | -2.6306 | -6.6353 | 287.4 | 345.52 | 787.61 | -0.02377 | 0.00022345 | 0.099676 | liquid
416.19 | 9 | 617.61 | 0.0016191 | -2.8134 | -2.6265 | -6.6504 | 287.4 | 345.48 | 788.18 | -0.023807 | 0.0002236 | 0.099712 | liquid
416.19 | 9.5 | 617.71 | 0.0016189 | -2.8196 | -2.6224 | -6.6655 | 287.4 | 345.45 | 788.76 | -0.023845 | 0.00022375 | 0.099748 | liquid
416.19 | 10 | 617.81 | 0.0016186 | -2.8258 | -2.6182 | -6.6805 | 287.4 | 345.42 | 789.33 | -0.023882 | 0.00022391 | 0.099784 | liquid
475.64 | 1 | 3.3655 | 0.29713 | 48.747 | 52.558 | 121.99 | 302.59 | 312.73 | 171.91 | 1.7905 | 8.5075e-06 | 0.026575 | vapor
475.64 | 1.5 | 5.151 | 0.19414 | 48.538 | 52.272 | 118.17 | 303.43 | 314.69 | 168.61 | 1.8555 | 8.4909e-06 | 0.026675 | vapor
475.64 | 2 | 7.0168 | 0.14251 | 48.318 | 51.974 | 115.31 | 304.31 | 316.88 | 165.12 | 1.9286 | 8.4767e-06 | 0.026781 | vapor
475.64 | 2.5 | 8.9743 | 0.11143 | 48.088 | 51.661 | 112.95 | 305.23 | 319.34 | 161.41 | 2.0114 | 8.4651e-06 | 0.026894 | vapor
475.64 | 3 | 11.038 | 0.090597 | 47.845 | 51.331 | 110.9 | 306.22 | 322.16 | 157.44 | 2.1065 | 8.4566e-06 | 0.027015 | vapor
475.64 | 3.3478 | 12.545 | 0.079712 | 47.667 | 51.09 | 109.6 | 306.95 | 324.38 | 154.49 | 2.1815 | 8.4527e-06 | 0.027105 | vapor
475.64 | 3.3478 | 557.51 | 0.0017937 | 18.871 | 18.948 | 42.025 | 316.54 | 382.38 | 572.78 | -0.0031216 | 0.00014277 | 0.088156 | liquid
475.64 | 3.5 | 557.56 | 0.0017935 | 18.867 | 18.948 | 42.018 | 316.54 | 382.35 | 573.06 | -0.0031646 | 0.00014282 | 0.088173 | liquid
475.64 | 4 | 557.75 | 0.0017929 | 18.857 | 18.949 | 41.995 | 316.54 | 382.25 | 573.99 | -0.0033054 | 0.00014298 | 0.088228 | liquid
475.64 | 4.5 | 557.93 | 0.0017923 | 18.846 | 18.949 | 41.972 | 316.54 | 382.15 | 574.91 | -0.003445 | 0.00014314 | 0.088283 | liquid
475.64 | 5 | 558.11 | 0.0017918 | 18.835 | 18.95 | 41.949 | 316.54 | 382.06 | 575.83 | -0.0035834 | 0.0001433 | 0.088338 | liquid
475.64 | 5.5 | 558.29 | 0.0017912 | 18.824 | 18.951 | 41.927 | 316.54 | 381.96 | 576.75 | -0.0037208 | 0.00014345 | 0.088393 | liquid
475.64 | 6 | 558.47 | 0.0017906 | 18.813 | 18.951 | 41.904 | 316.54 | 381.87 | 577.67 | -0.0038571 | 0.00014361 | 0.088447 | liquid
475.64 | 6.5 | 558.65 | 0.00179 | 18.803 | 18.952 | 41.881 | 316.54 | 381.78 | 578.58 | -0.0039923 | 0.00014377 | 0.088502 | liquid
475.64 | 7 | 558.83 | 0.0017894 | 18.792 | 18.953 | 41.859 | 316.54 | 381.68 | 579.49 | -0.0041264 | 0.00014392 | 0.088556 | liquid
475.64 | 7.5 | 559.01 | 0.0017889 | 18.782 | 18.954 | 41.836 | 316.54 | 381.59 | 580.39 | -0.0042595 | 0.00014408 | 0.08861 | liquid
475.64 | 8 | 559.19 | 0.0017883 | 18.771 | 18.954 | 41.814 | 316.54 | 381.5 | 581.3 | -0.0043915 | 0.00014424 | 0.088664 | liquid
475.64 | 8.5 | 559.37 | 0.0017877 | 18.76 | 18.955 | 41.792 | 316.54 | 381.41 | 582.2 | -0.0045225 | 0.00014439 | 0.088718 | liquid
475.64 | 9 | 559.55 | 0.0017872 | 18.75 | 18.956 | 41.769 | 316.54 | 381.32 | 583.1 | -0.0046525 | 0.00014455 | 0.088772 | liquid
475.64 | 9.5 | 559.72 | 0.0017866 | 18.739 | 18.957 | 41.747 | 316.54 | 381.23 | 583.99 | -0.0047815 | 0.0001447 | 0.088825 | liquid
475.64 | 10 | 559.9 | 0.001786 | 18.729 | 18.958 | 41.725 | 316.54 | 381.14 | 584.88 | -0.0049095 | 0.00014486 | 0.088879 | liquid
535.1 | 1 | 2.951 | 0.33887 | 67.63 | 71.976 | 160.43 | 330.7 | 340.12 | 184.47 | 1.1523 | 9.5645e-06 | 0.033298 | vapor
535.1 | 1.5 | 4.4812 | 0.22315 | 67.484 | 71.777 | 156.78 | 331.16 | 341.22 | 182.33 | 1.1771 | 9.5602e-06 | 0.03339 | vapor
535.1 | 2 | 6.0515 | 0.16525 | 67.335 | 71.574 | 154.11 | 331.64 | 342.39 | 180.11 | 1.2034 | 9.5575e-06 | 0.033484 | vapor
535.1 | 2.5 | 7.6648 | 0.13047 | 67.182 | 71.365 | 151.96 | 332.14 | 343.64 | 177.82 | 1.2315 | 9.5563e-06 | 0.033581 | vapor
535.1 | 3 | 9.3247 | 0.10724 | 67.024 | 71.151 | 150.14 | 332.65 | 344.98 | 175.46 | 1.2615 | 9.5569e-06 | 0.033681 | vapor
535.1 | 3.5 | 11.035 | 0.090621 | 66.862 | 70.93 | 148.55 | 333.17 | 346.42 | 173.01 | 1.2937 | 9.5594e-06 | 0.033785 | vapor
535.1 | 4 | 12.8 | 0.078125 | 66.694 | 70.702 | 147.12 | 333.71 | 347.98 | 170.47 | 1.3284 | 9.5639e-06 | 0.033893 | vapor
535.1 | 4.5 | 14.625 | 0.068375 | 66.521 | 70.467 | 145.8 | 334.28 | 349.67 | 167.83 | 1.3658 | 9.5707e-06 | 0.034005 | vapor
535.1 | 5 | 16.516 | 0.060547 | 66.342 | 70.224 | 144.58 | 334.86 | 351.52 | 165.08 | 1.4064 | 9.58e-06 | 0.034122 | vapor
535.1 | 5.5 | 18.48 | 0.054112 | 66.156 | 69.973 | 143.42 | 335.46 | 353.56 | 162.2 | 1.4507 | 9.5921e-06 | 0.034246 | vapor
535.1 | 6 | 20.525 | 0.048721 | 65.962 | 69.711 | 142.32 | 336.1 | 355.82 | 159.2 | 1.4994 | 9.6073e-06 | 0.034376 | vapor
535.1 | 6.5 | 22.661 | 0.044129 | 65.76 | 69.439 | 141.25 | 336.76 | 358.34 | 156.05 | 1.553 | 9.626e-06 | 0.034515 | vapor
535.1 | 7 | 24.899 | 0.040162 | 65.548 | 69.154 | 140.21 | 337.46 | 361.17 | 152.73 | 1.6127 | 9.6487e-06 | 0.034664 | vapor
535.1 | 7.5 | 27.254 | 0.036691 | 65.326 | 68.856 | 139.2 | 338.19 | 364.41 | 149.22 | 1.6797 | 9.676e-06 | 0.034824 | vapor
535.1 | 8 | 29.745 | 0.033619 | 65.092 | 68.541 | 138.19 | 338.97 | 368.14 | 145.49 | 1.7556 | 9.7086e-06 | 0.034999 | vapor
535.1 | 8.5 | 32.394 | 0.03087 | 64.843 | 68.208 | 137.18 | 339.81 | 372.52 | 141.5 | 1.8427 | 9.7475e-06 | 0.035192 | vapor
535.1 | 9 | 35.232 | 0.028383 | 64.577 | 67.854 | 136.16 | 340.7 | 377.76 | 137.21 | 1.9441 | 9.794e-06 | 0.035408 | vapor
535.1 | 9.5 | 38.3 | 0.02611 | 64.291 | 67.472 | 135.12 | 341.68 | 384.17 | 132.55 | 2.0644 | 9.8499e-06 | 0.035655 | vapor
535.1 | 9.627 | 39.122 | 0.025561 | 64.214 | 67.37 | 134.85 | 341.94 | 386.04 | 131.29 | 2.0988 | 9.8658e-06 | 0.035725 | vapor
535.1 | 9.627 | 481.18 | 0.0020782 | 42.707 | 42.964 | 89.243 | 344.69 | 432.53 | 351.48 | 0.057272 | 8.7718e-05 | 0.077458 | liquid
535.1 | 10 | 481.56 | 0.0020766 | 42.688 | 42.955 | 89.207 | 344.67 | 432.11 | 352.93 | 0.05647 | 8.7899e-05 | 0.077539 | liquid
594.55 | 1 | 2.6353 | 0.37946 | 88.09 | 92.957 | 197.58 | 356.21 | 365.26 | 195.7 | 0.79747 | 1.0607e-05 | 0.040393 | vapor
594.55 | 1.5 | 3.9849 | 0.25095 | 87.983 | 92.81 | 194.03 | 356.5 | 365.95 | 194.22 | 0.80834 | 1.061e-05 | 0.040479 | vapor
594.55 | 2 | 5.357 | 0.18667 | 87.873 | 92.661 | 191.45 | 356.78 | 366.66 | 192.71 | 0.81957 | 1.0614e-05 | 0.040567 | vapor
594.55 | 2.5 | 6.7526 | 0.14809 | 87.761 | 92.51 | 189.41 | 357.08 | 367.4 | 191.17 | 0.83119 | 1.0619e-05 | 0.040655 | vapor
594.55 | 3 | 8.1728 | 0.12236 | 87.648 | 92.356 | 187.7 | 357.37 | 368.17 | 189.6 | 0.84322 | 1.0625e-05 | 0.040746 | vapor
594.55 | 3.5 | 9.6188 | 0.10396 | 87.533 | 92.199 | 186.22 | 357.68 | 368.98 | 188.01 | 0.85569 | 1.0632e-05 | 0.040838 | vapor
594.55 | 4 | 11.092 | 0.090157 | 87.415 | 92.04 | 184.91 | 357.98 | 369.83 | 186.38 | 0.86862 | 1.064e-05 | 0.040932 | vapor
594.55 | 4.5 | 12.593 | 0.079408 | 87.295 | 91.878 | 183.72 | 358.3 | 370.72 | 184.73 | 0.88204 | 1.065e-05 | 0.041028 | vapor
594.55 | 5 | 14.124 | 0.0708 | 87.173 | 91.713 | 182.64 | 358.62 | 371.65 | 183.04 | 0.89599 | 1.0661e-05 | 0.041126 | vapor
594.55 | 5.5 | 15.687 | 0.063748 | 87.048 | 91.545 | 181.63 | 358.95 | 372.62 | 181.32 | 0.91049 | 1.0673e-05 | 0.041226 | vapor
594.55 | 6 | 17.282 | 0.057863 | 86.921 | 91.374 | 180.69 | 359.28 | 373.65 | 179.57 | 0.9256 | 1.0687e-05 | 0.041328 | vapor
594.55 | 6.5 | 18.913 | 0.052874 | 86.791 | 91.199 | 179.8 | 359.62 | 374.74 | 177.78 | 0.94134 | 1.0702e-05 | 0.041433 | vapor
594.55 | 7 | 20.58 | 0.048591 | 86.659 | 91.021 | 178.95 | 359.97 | 375.89 | 175.95 | 0.95777 | 1.0719e-05 | 0.041541 | vapor
594.55 | 7.5 | 22.286 | 0.04487 | 86.523 | 90.839 | 178.14 | 360.32 | 377.1 | 174.08 | 0.97494 | 1.0738e-05 | 0.041652 | vapor
594.55 | 8 | 24.034 | 0.041607 | 86.384 | 90.653 | 177.36 | 360.69 | 378.39 | 172.17 | 0.9929 | 1.0758e-05 | 0.041766 | vapor
594.55 | 8.5 | 25.826 | 0.03872 | 86.242 | 90.463 | 176.61 | 361.06 | 379.75 | 170.22 | 1.0117 | 1.0781e-05 | 0.041884 | vapor
594.55 | 9 | 27.665 | 0.036146 | 86.097 | 90.269 | 175.88 | 361.44 | 381.21 | 168.22 | 1.0315 | 1.0806e-05 | 0.042005 | vapor
594.55 | 9.5 | 29.555 | 0.033836 | 85.947 | 90.07 | 175.17 | 361.83 | 382.76 | 166.17 | 1.0522 | 1.0833e-05 | 0.042131 | vapor
594.55 | 10 | 31.498 | 0.031748 | 85.794 | 89.866 | 174.47 | 362.23 | 384.43 | 164.07 | 1.0741 | 1.0863e-05 | 0.042261 | vapor

## n-Octane
Temperature (K) | Pressure (bar) | Density (kg/m3) | Volume (m3/kg) | Internal Energy (kJ/mol) | Enthalpy (kJ/mol) | Entropy (J/mol*K) | Cv (J/mol*K) | Cp (J/mol*K) | Sound Spd. (m/s) | Joule-Thomson (K/bar) | Viscosity (Pa*s) | Therm. Cond. (W/m*K) | Phase
284.37 | 1 | 709.66 | 0.0014091 | -31.407 | -31.391 | -92.265 | 198.99 | 248.95 | 1230 | -0.043922 | 0.00060999 | 0.12899 | liquid
284.37 | 1.5 | 709.7 | 0.001409 | -31.41 | -31.386 | -92.274 | 198.99 | 248.94 | 1230.4 | -0.043929 | 0.00061031 | 0.12901 | liquid
284.37 | 2 | 709.74 | 0.001409 | -31.413 | -31.38 | -92.283 | 198.99 | 248.93 | 1230.7 | -0.043936 | 0.00061064 | 0.12903 | liquid
284.37 | 2.5 | 709.78 | 0.0014089 | -31.415 | -31.375 | -92.292 | 199 | 248.92 | 1231 | -0.043943 | 0.00061096 | 0.12905 | liquid
284.37 | 3 | 709.82 | 0.0014088 | -31.418 | -31.369 | -92.301 | 199 | 248.92 | 1231.4 | -0.043951 | 0.00061128 | 0.12908 | liquid
284.37 | 3.5 | 709.86 | 0.0014087 | -31.42 | -31.364 | -92.31 | 199 | 248.91 | 1231.7 | -0.043958 | 0.00061161 | 0.1291 | liquid
284.37 | 4 | 709.91 | 0.0014086 | -31.423 | -31.359 | -92.319 | 199.01 | 248.9 | 1232 | -0.043965 | 0.00061193 | 0.12912 | liquid
284.37 | 4.5 | 709.95 | 0.0014086 | -31.425 | -31.353 | -92.328 | 199.01 | 248.89 | 1232.4 | -0.043972 | 0.00061225 | 0.12914 | liquid
284.37 | 5 | 709.99 | 0.0014085 | -31.428 | -31.348 | -92.337 | 199.01 | 248.89 | 1232.7 | -0.043979 | 0.00061258 | 0.12916 | liquid
284.37 | 5.5 | 710.03 | 0.0014084 | -31.431 | -31.342 | -92.346 | 199.01 | 248.88 | 1233 | -0.043986 | 0.0006129 | 0.12918 | liquid
284.37 | 6 | 710.07 | 0.0014083 | -31.433 | -31.337 | -92.355 | 199.02 | 248.87 | 1233.4 | -0.043993 | 0.00061322 | 0.1292 | liquid
284.37 | 6.5 | 710.11 | 0.0014082 | -31.436 | -31.331 | -92.364 | 199.02 | 248.86 | 1233.7 | -0.044 | 0.00061355 | 0.12923 | liquid
284.37 | 7 | 710.15 | 0.0014081 | -31.438 | -31.326 | -92.374 | 199.02 | 248.86 | 1234 | -0.044007 | 0.00061387 | 0.12925 | liquid
284.37 | 7.5 | 710.19 | 0.0014081 | -31.441 | -31.32 | -92.383 | 199.03 | 248.85 | 1234.4 | -0.044013 | 0.00061419 | 0.12927 | liquid
284.37 | 8 | 710.23 | 0.001408 | -31.443 | -31.315 | -92.392 | 199.03 | 248.84 | 1234.7 | -0.04402 | 0.00061452 | 0.12929 | liquid
284.37 | 8.5 | 710.27 | 0.0014079 | -31.446 | -31.309 | -92.401 | 199.03 | 248.84 | 1235 | -0.044027 | 0.00061484 | 0.12931 | liquid
284.37 | 9 | 710.32 | 0.0014078 | -31.448 | -31.304 | -92.41 | 199.04 | 248.83 | 1235.4 | -0.044034 | 0.00061516 | 0.12933 | liquid
284.37 | 9.5 | 710.36 | 0.0014077 | -31.451 | -31.298 | -92.419 | 199.04 | 248.82 | 1235.7 | -0.044041 | 0.00061549 | 0.12935 | liquid
284.37 | 10 | 710.4 | 0.0014077 | -31.454 | -31.293 | -92.428 | 199.04 | 248.81 | 1236 | -0.044048 | 0.00061581 | 0.12938 | liquid
341.24 | 1 | 662.9 | 0.0015085 | -16.573 | -16.556 | -44.775 | 221.76 | 273.53 | 997.19 | -0.035405 | 0.00032461 | 0.11188 | liquid
341.24 | 1.5 | 662.96 | 0.0015084 | -16.577 | -16.551 | -44.786 | 221.76 | 273.51 | 997.65 | -0.035422 | 0.00032479 | 0.11191 | liquid
341.24 | 2 | 663.02 | 0.0015082 | -16.581 | -16.546 | -44.797 | 221.76 | 273.5 | 998.1 | -0.035439 | 0.00032497 | 0.11194 | liquid
341.24 | 2.5 | 663.09 | 0.0015081 | -16.584 | -16.541 | -44.808 | 221.76 | 273.48 | 998.55 | -0.035455 | 0.00032516 | 0.11196 | liquid
341.24 | 3 | 663.15 | 0.001508 | -16.588 | -16.536 | -44.819 | 221.77 | 273.47 | 999 | -0.035472 | 0.00032534 | 0.11199 | liquid
341.24 | 3.5 | 663.21 | 0.0015078 | -16.592 | -16.532 | -44.83 | 221.77 | 273.45 | 999.45 | -0.035488 | 0.00032552 | 0.11202 | liquid
341.24 | 4 | 663.27 | 0.0015077 | -16.596 | -16.527 | -44.841 | 221.77 | 273.44 | 999.9 | -0.035505 | 0.0003257 | 0.11205 | liquid
341.24 | 4.5 | 663.33 | 0.0015075 | -16.599 | -16.522 | -44.852 | 221.77 | 273.42 | 1000.4 | -0.035522 | 0.00032588 | 0.11208 | liquid
341.24 | 5 | 663.4 | 0.0015074 | -16.603 | -16.517 | -44.863 | 221.78 | 273.41 | 1000.8 | -0.035538 | 0.00032607 | 0.1121 | liquid
341.24 | 5.5 | 663.46 | 0.0015073 | -16.607 | -16.512 | -44.874 | 221.78 | 273.39 | 1001.2 | -0.035554 | 0.00032625 | 0.11213 | liquid
341.24 | 6 | 663.52 | 0.0015071 | -16.611 | -16.507 | -44.885 | 221.78 | 273.38 | 1001.7 | -0.035571 | 0.00032643 | 0.11216 | liquid
341.24 | 6.5 | 663.58 | 0.001507 | -16.614 | -16.502 | -44.896 | 221.78 | 273.36 | 1002.1 | -0.035587 | 0.00032661 | 0.11219 | liquid
341.24 | 7 | 663.64 | 0.0015068 | -16.618 | -16.498 | -44.907 | 221.78 | 273.35 | 1002.6 | -0.035603 | 0.00032679 | 0.11221 | liquid
341.24 | 7.5 | 663.7 | 0.0015067 | -16.622 | -16.493 | -44.918 | 221.79 | 273.33 | 1003 | -0.03562 | 0.00032698 | 0.11224 | liquid
341.24 | 8 | 663.76 | 0.0015066 | -16.625 | -16.488 | -44.929 | 221.79 | 273.32 | 1003.5 | -0.035636 | 0.00032716 | 0.11227 | liquid
341.24 | 8.5 | 663.82 | 0.0015064 | -16.629 | -16.483 | -44.94 | 221.79 | 273.3 | 1003.9 | -0.035652 | 0.00032734 | 0.1123 | liquid
341.24 | 9 | 663.89 | 0.0015063 | -16.633 | -16.478 | -44.95 | 221.79 | 273.29 | 1004.4 | -0.035668 | 0.00032752 | 0.11232 | liquid
341.24 | 9.5 | 663.95 | 0.0015061 | -16.637 | -16.473 | -44.961 | 221.79 | 273.27 | 1004.8 | -0.035684 | 0.0003277 | 0.11235 | liquid
341.24 | 10 | 664.01 | 0.001506 | -16.64 | -16.468 | -44.972 | 221.8 | 273.26 | 1005.3 | -0.0357 | 0.00032789 | 0.11238 | liquid
398.12 | 1 | 611.84 | 0.0016344 | -0.22301 | -0.20434 | -0.5122 | 246.96 | 302.07 | 778.03 | -0.023303 | 0.00020165 | 0.096709 | liquid
398.12 | 1.5 | 611.94 | 0.0016341 | -0.22882 | -0.20082 | -0.5268 | 246.96 | 302.03 | 778.67 | -0.023347 | 0.00020179 | 0.096747 | liquid
398.12 | 2 | 612.04 | 0.0016339 | -0.23461 | -0.19729 | -0.54138 | 246.96 | 302 | 779.3 | -0.023391 | 0.00020193 | 0.096784 | liquid
398.12 | 2.5 | 612.14 | 0.0016336 | -0.2404 | -0.19375 | -0.55594 | 246.96 | 301.97 | 779.94 | -0.023435 | 0.00020207 | 0.096822 | liquid
398.12 | 3 | 612.24 | 0.0016333 | -0.24618 | -0.19021 | -0.57048 | 246.96 | 301.93 | 780.57 | -0.023479 | 0.00020221 | 0.09686 | liquid
398.12 | 3.5 | 612.34 | 0.0016331 | -0.25195 | -0.18666 | -0.58499 | 246.96 | 301.9 | 781.2 | -0.023523 | 0.00020235 | 0.096897 | liquid
398.12 | 4 | 612.44 | 0.0016328 | -0.25771 | -0.18311 | -0.59949 | 246.96 | 301.86 | 781.83 | -0.023566 | 0.00020249 | 0.096935 | liquid
398.12 | 4.5 | 612.54 | 0.0016325 | -0.26347 | -0.17955 | -0.61397 | 246.96 | 301.83 | 782.46 | -0.023609 | 0.00020263 | 0.096973 | liquid
398.12 | 5 | 612.64 | 0.0016323 | -0.26921 | -0.17598 | -0.62844 | 246.96 | 301.8 | 783.09 | -0.023652 | 0.00020277 | 0.09701 | liquid
398.12 | 5.5 | 612.74 | 0.001632 | -0.27494 | -0.17241 | -0.64288 | 246.96 | 301.76 | 783.72 | -0.023695 | 0.0002029 | 0.097047 | liquid
398.12 | 6 | 612.84 | 0.0016317 | -0.28067 | -0.16883 | -0.6573 | 246.96 | 301.73 | 784.35 | -0.023738 | 0.00020304 | 0.097085 | liquid
398.12 | 6.5 | 612.94 | 0.0016315 | -0.28638 | -0.16525 | -0.67171 | 246.96 | 301.7 | 784.97 | -0.023781 | 0.00020318 | 0.097122 | liquid
398.12 | 7 | 613.04 | 0.0016312 | -0.29209 | -0.16166 | -0.68609 | 246.96 | 301.67 | 785.6 | -0.023823 | 0.00020332 | 0.09716 | liquid
398.12 | 7.5 | 613.14 | 0.001631 | -0.29779 | -0.15806 | -0.70046 | 246.96 | 301.63 | 786.22 | -0.023865 | 0.00020346 | 0.097197 | liquid
398.12 | 8 | 613.24 | 0.0016307 | -0.30348 | -0.15446 | -0.7148 | 246.96 | 301.6 | 786.85 | -0.023907 | 0.0002036 | 0.097234 | liquid
398.12 | 8.5 | 613.34 | 0.0016304 | -0.30916 | -0.15085 | -0.72913 | 246.96 | 301.57 | 787.47 | -0.023949 | 0.00020374 | 0.097271 | liquid
398.12 | 9 | 613.43 | 0.0016302 | -0.31483 | -0.14724 | -0.74344 | 246.96 | 301.54 | 788.09 | -0.023991 | 0.00020388 | 0.097308 | liquid
398.12 | 9.5 | 613.53 | 0.0016299 | -0.32049 | -0.14362 | -0.75774 | 246.96 | 301.5 | 788.71 | -0.024032 | 0.00020401 | 0.097345 | liquid
398.12 | 10 | 613.63 | 0.0016296 | -0.32614 | -0.13999 | -0.77201 | 246.96 | 301.47 | 789.33 | -0.024074 | 0.00020415 | 0.097382 | liquid
454.99 | 1 | 3.1233 | 0.32017 | 45.233 | 48.891 | 120.33 | 259.34 | 269.24 | 179.17 | 1.7579 | 8.6002e-06 | 0.026054 | vapor
454.99 | 1.5 | 4.7709 | 0.2096 | 45.058 | 48.649 | 116.57 | 260.13 | 270.99 | 176.12 | 1.815 | 8.5927e-06 | 0.026208 | vapor
454.99 | 2 | 6.4843 | 0.15422 | 44.875 | 48.398 | 113.76 | 260.96 | 272.92 | 172.92 | 1.878 | 8.591e-06 | 0.026371 | vapor
454.99 | 2.5 | 8.2714 | 0.1209 | 44.684 | 48.136 | 111.48 | 261.84 | 275.08 | 169.55 | 1.948 | 8.596e-06 | 0.026545 | vapor
454.99 | 3 | 10.142 | 0.098598 | 44.483 | 47.862 | 109.51 | 262.78 | 277.51 | 165.99 | 2.0266 | 8.6084e-06 | 0.026734 | vapor
454.99 | 3.5 | 12.109 | 0.082586 | 44.272 | 47.573 | 107.74 | 263.78 | 280.27 | 162.21 | 2.1156 | 8.6293e-06 | 0.026939 | vapor
454.99 | 3.8623 | 13.602 | 0.073519 | 44.11 | 47.354 | 106.55 | 264.55 | 282.54 | 159.31 | 2.1881 | 8.6506e-06 | 0.027101 | vapor
454.99 | 3.8623 | 552.69 | 0.0018093 | 17.811 | 17.891 | 41.794 | 272.65 | 334.91 | 566.57 | -0.0015973 | 0.00013154 | 0.08309 | liquid
454.99 | 4 | 552.75 | 0.0018091 | 17.809 | 17.891 | 41.788 | 272.65 | 334.88 | 566.84 | -0.0016405 | 0.00013158 | 0.083106 | liquid
454.99 | 4.5 | 552.94 | 0.0018085 | 17.799 | 17.892 | 41.765 | 272.64 | 334.78 | 567.83 | -0.0017963 | 0.00013172 | 0.083161 | liquid
454.99 | 5 | 553.13 | 0.0018079 | 17.789 | 17.892 | 41.743 | 272.64 | 334.69 | 568.81 | -0.0019509 | 0.00013185 | 0.083217 | liquid
454.99 | 5.5 | 553.32 | 0.0018073 | 17.779 | 17.892 | 41.722 | 272.63 | 334.59 | 569.79 | -0.0021042 | 0.00013199 | 0.083272 | liquid
454.99 | 6 | 553.51 | 0.0018067 | 17.769 | 17.893 | 41.7 | 272.62 | 334.5 | 570.77 | -0.0022562 | 0.00013213 | 0.083327 | liquid
454.99 | 6.5 | 553.69 | 0.0018061 | 17.759 | 17.893 | 41.678 | 272.62 | 334.4 | 571.74 | -0.0024069 | 0.00013227 | 0.083382 | liquid
454.99 | 7 | 553.88 | 0.0018054 | 17.749 | 17.893 | 41.656 | 272.61 | 334.31 | 572.71 | -0.0025564 | 0.0001324 | 0.083437 | liquid
454.99 | 7.5 | 554.07 | 0.0018048 | 17.739 | 17.894 | 41.634 | 272.6 | 334.22 | 573.68 | -0.0027046 | 0.00013254 | 0.083492 | liquid
454.99 | 8 | 554.25 | 0.0018042 | 17.729 | 17.894 | 41.613 | 272.6 | 334.12 | 574.65 | -0.0028517 | 0.00013267 | 0.083546 | liquid
454.99 | 8.5 | 554.44 | 0.0018036 | 17.72 | 17.895 | 41.591 | 272.59 | 334.03 | 575.61 | -0.0029975 | 0.00013281 | 0.083601 | liquid
454.99 | 9 | 554.62 | 0.001803 | 17.71 | 17.895 | 41.57 | 272.58 | 333.94 | 576.56 | -0.0031422 | 0.00013295 | 0.083655 | liquid
454.99 | 9.5 | 554.81 | 0.0018024 | 17.7 | 17.896 | 41.548 | 272.58 | 333.85 | 577.52 | -0.0032856 | 0.00013308 | 0.083709 | liquid
454.99 | 10 | 554.99 | 0.0018018 | 17.691 | 17.896 | 41.527 | 272.57 | 333.76 | 578.47 | -0.003428 | 0.00013322 | 0.083763 | liquid
511.87 | 1 | 2.7431 | 0.36455 | 60.734 | 64.898 | 153.45 | 284.2 | 293.48 | 191.89 | 1.1302 | 9.6641e-06 | 0.032638 | vapor
511.87 | 1.5 | 4.1616 | 0.24029 | 60.613 | 64.731 | 149.84 | 284.61 | 294.42 | 189.85 | 1.1508 | 9.6639e-06 | 0.032762 | vapor
511.87 | 2 | 5.6139 | 0.17813 | 60.49 | 64.559 | 147.21 | 285.03 | 295.43 | 187.76 | 1.1726 | 9.6668e-06 | 0.032889 | vapor
511.87 | 2.5 | 7.1022 | 0.1408 | 60.363 | 64.384 | 145.1 | 285.47 | 296.49 | 185.62 | 1.1956 | 9.6729e-06 | 0.03302 | vapor
511.87 | 3 | 8.6291 | 0.11589 | 60.233 | 64.205 | 143.33 | 285.92 | 297.63 | 183.43 | 1.22 | 9.6826e-06 | 0.033156 | vapor
511.87 | 3.5 | 10.197 | 0.098067 | 60.1 | 64.021 | 141.78 | 286.39 | 298.85 | 181.17 | 1.246 | 9.6959e-06 | 0.033297 | vapor
511.87 | 4 | 11.809 | 0.084679 | 59.963 | 63.832 | 140.39 | 286.88 | 300.16 | 178.86 | 1.2737 | 9.7133e-06 | 0.033444 | vapor
511.87 | 4.5 | 13.469 | 0.074244 | 59.822 | 63.638 | 139.13 | 287.39 | 301.57 | 176.47 | 1.3033 | 9.735e-06 | 0.033598 | vapor
511.87 | 5 | 15.18 | 0.065875 | 59.677 | 63.439 | 137.96 | 287.92 | 303.1 | 174 | 1.335 | 9.7614e-06 | 0.033759 | vapor
511.87 | 5.5 | 16.948 | 0.059006 | 59.526 | 63.234 | 136.86 | 288.48 | 304.76 | 171.46 | 1.3691 | 9.7929e-06 | 0.033929 | vapor
511.87 | 6 | 18.776 | 0.05326 | 59.371 | 63.022 | 135.83 | 289.06 | 306.56 | 168.82 | 1.406 | 9.83e-06 | 0.034107 | vapor
511.87 | 6.5 | 20.671 | 0.048377 | 59.21 | 62.802 | 134.83 | 289.67 | 308.54 | 166.08 | 1.4461 | 9.8731e-06 | 0.034297 | vapor
511.87 | 7 | 22.64 | 0.04417 | 59.043 | 62.575 | 133.87 | 290.31 | 310.73 | 163.24 | 1.4897 | 9.923e-06 | 0.0345 | vapor
511.87 | 7.5 | 24.691 | 0.040501 | 58.869 | 62.339 | 132.94 | 290.98 | 313.16 | 160.27 | 1.5376 | 9.9804e-06 | 0.034718 | vapor
511.87 | 8 | 26.833 | 0.037267 | 58.688 | 62.093 | 132.02 | 291.69 | 315.89 | 157.16 | 1.5905 | 1.0046e-05 | 0.034952 | vapor
511.87 | 8.5 | 29.079 | 0.034389 | 58.497 | 61.836 | 131.12 | 292.45 | 318.97 | 153.9 | 1.6492 | 1.0121e-05 | 0.035208 | vapor
511.87 | 9 | 31.443 | 0.031803 | 58.297 | 61.567 | 130.23 | 293.26 | 322.49 | 150.46 | 1.7152 | 1.0208e-05 | 0.035488 | vapor
511.87 | 9.5 | 33.944 | 0.02946 | 58.085 | 61.282 | 129.33 | 294.12 | 326.57 | 146.81 | 1.7899 | 1.0306e-05 | 0.035798 | vapor
511.87 | 10 | 36.604 | 0.02732 | 57.86 | 60.981 | 128.42 | 295.05 | 331.37 | 142.91 | 1.8756 | 1.0419e-05 | 0.036147 | vapor
568.74 | 1 | 2.4518 | 0.40787 | 77.585 | 82.244 | 185.56 | 307.26 | 316.22 | 203.35 | 0.79079 | 1.0716e-05 | 0.039631 | vapor
568.74 | 1.5 | 3.7057 | 0.26985 | 77.495 | 82.118 | 182.03 | 307.48 | 316.79 | 201.9 | 0.79918 | 1.072e-05 | 0.039734 | vapor
568.74 | 2 | 4.9793 | 0.20083 | 77.403 | 81.991 | 179.48 | 307.71 | 317.38 | 200.44 | 0.80783 | 1.0727e-05 | 0.039839 | vapor
568.74 | 2.5 | 6.2733 | 0.15941 | 77.31 | 81.862 | 177.46 | 307.94 | 317.99 | 198.95 | 0.81676 | 1.0735e-05 | 0.039945 | vapor
568.74 | 3 | 7.5885 | 0.13178 | 77.215 | 81.731 | 175.78 | 308.18 | 318.63 | 197.45 | 0.82598 | 1.0745e-05 | 0.040054 | vapor
568.74 | 3.5 | 8.9256 | 0.11204 | 77.119 | 81.599 | 174.32 | 308.42 | 319.3 | 195.93 | 0.8355 | 1.0757e-05 | 0.040164 | vapor
568.74 | 4 | 10.286 | 0.097223 | 77.022 | 81.464 | 173.04 | 308.67 | 319.99 | 194.39 | 0.84535 | 1.0771e-05 | 0.040277 | vapor
568.74 | 4.5 | 11.669 | 0.085694 | 76.923 | 81.328 | 171.88 | 308.92 | 320.71 | 192.83 | 0.85553 | 1.0787e-05 | 0.040392 | vapor
568.74 | 5 | 13.078 | 0.076464 | 76.823 | 81.19 | 170.83 | 309.18 | 321.47 | 191.25 | 0.86608 | 1.0805e-05 | 0.040509 | vapor
568.74 | 5.5 | 14.512 | 0.068906 | 76.721 | 81.05 | 169.85 | 309.45 | 322.26 | 189.64 | 0.87701 | 1.0826e-05 | 0.04063 | vapor
568.74 | 6 | 15.974 | 0.062602 | 76.617 | 80.907 | 168.94 | 309.73 | 323.09 | 188.02 | 0.88835 | 1.0849e-05 | 0.040753 | vapor
568.74 | 6.5 | 17.464 | 0.057261 | 76.511 | 80.763 | 168.09 | 310.01 | 323.96 | 186.37 | 0.90011 | 1.0874e-05 | 0.040879 | vapor
568.74 | 7 | 18.983 | 0.052678 | 76.404 | 80.616 | 167.28 | 310.3 | 324.87 | 184.69 | 0.91233 | 1.0902e-05 | 0.041009 | vapor
568.74 | 7.5 | 20.534 | 0.048701 | 76.294 | 80.466 | 166.51 | 310.59 | 325.83 | 182.99 | 0.92505 | 1.0933e-05 | 0.041142 | vapor
568.74 | 8 | 22.117 | 0.045215 | 76.182 | 80.314 | 165.77 | 310.9 | 326.84 | 181.26 | 0.93828 | 1.0967e-05 | 0.041279 | vapor
568.74 | 8.5 | 23.734 | 0.042134 | 76.069 | 80.16 | 165.06 | 311.21 | 327.91 | 179.51 | 0.95206 | 1.1004e-05 | 0.041421 | vapor
568.74 | 9 | 25.387 | 0.03939 | 75.953 | 80.002 | 164.37 | 311.54 | 329.03 | 177.72 | 0.96645 | 1.1044e-05 | 0.041567 | vapor
568.74 | 9.5 | 27.078 | 0.03693 | 75.834 | 79.842 | 163.71 | 311.87 | 330.22 | 175.9 | 0.98147 | 1.1088e-05 | 0.041717 | vapor
568.74 | 10 | 28.81 | 0.03471 | 75.713 | 79.678 | 163.06 | 312.21 | 331.48 | 174.06 | 0.99718 | 1.1135e-05 | 0.041874 | vapor
625.61 | 1 | 2.2192 | 0.45061 | 95.686 | 100.83 | 216.7 | 328.4 | 337.18 | 213.96 | 0.58873 | 1.1759e-05 | 0.046856 | vapor
625.61 | 1.5 | 3.3466 | 0.29881 | 95.614 | 100.73 | 213.21 | 328.52 | 337.55 | 212.9 | 0.59237 | 1.1767e-05 | 0.046943 | vapor
625.61 | 2 | 4.4862 | 0.22291 | 95.541 | 100.63 | 210.71 | 328.65 | 337.93 | 211.83 | 0.59607 | 1.1776e-05 | 0.047032 | vapor
625.61 | 2.5 | 5.6383 | 0.17736 | 95.467 | 100.53 | 208.73 | 328.79 | 338.33 | 210.75 | 0.59983 | 1.1786e-05 | 0.047121 | vapor
625.61 | 3 | 6.8031 | 0.14699 | 95.393 | 100.43 | 207.1 | 328.92 | 338.73 | 209.67 | 0.60365 | 1.1797e-05 | 0.047211 | vapor
625.61 | 3.5 | 7.981 | 0.1253 | 95.318 | 100.33 | 205.7 | 329.06 | 339.14 | 208.58 | 0.60753 | 1.1809e-05 | 0.047302 | vapor
625.61 | 4 | 9.1722 | 0.10902 | 95.243 | 100.22 | 204.46 | 329.19 | 339.57 | 207.48 | 0.61148 | 1.1822e-05 | 0.047393 | vapor
625.61 | 4.5 | 10.377 | 0.096365 | 95.167 | 100.12 | 203.36 | 329.33 | 340 | 206.39 | 0.61549 | 1.1836e-05 | 0.047486 | vapor
625.61 | 5 | 11.596 | 0.086236 | 95.09 | 100.02 | 202.36 | 329.48 | 340.45 | 205.28 | 0.61956 | 1.1851e-05 | 0.04758 | vapor
625.61 | 5.5 | 12.829 | 0.077946 | 95.012 | 99.909 | 201.44 | 329.62 | 340.91 | 204.17 | 0.62371 | 1.1868e-05 | 0.047675 | vapor
625.61 | 6 | 14.077 | 0.071036 | 94.934 | 99.803 | 200.59 | 329.77 | 341.39 | 203.06 | 0.62793 | 1.1886e-05 | 0.047771 | vapor
625.61 | 6.5 | 15.34 | 0.065188 | 94.855 | 99.695 | 199.8 | 329.91 | 341.88 | 201.93 | 0.63222 | 1.1905e-05 | 0.047868 | vapor
625.61 | 7 | 16.619 | 0.060173 | 94.775 | 99.586 | 199.06 | 330.06 | 342.38 | 200.81 | 0.63658 | 1.1925e-05 | 0.047966 | vapor
625.61 | 7.5 | 17.913 | 0.055826 | 94.694 | 99.477 | 198.35 | 330.22 | 342.89 | 199.67 | 0.64101 | 1.1947e-05 | 0.048065 | vapor
625.61 | 8 | 19.223 | 0.05202 | 94.613 | 99.367 | 197.68 | 330.37 | 343.43 | 198.54 | 0.64553 | 1.197e-05 | 0.048166 | vapor
625.61 | 8.5 | 20.55 | 0.048661 | 94.531 | 99.255 | 197.05 | 330.53 | 343.97 | 197.39 | 0.65012 | 1.1995e-05 | 0.048268 | vapor
625.61 | 9 | 21.894 | 0.045674 | 94.447 | 99.143 | 196.44 | 330.69 | 344.54 | 196.24 | 0.65479 | 1.2021e-05 | 0.048371 | vapor
625.61 | 9.5 | 23.256 | 0.043 | 94.363 | 99.03 | 195.85 | 330.85 | 345.12 | 195.08 | 0.65954 | 1.2048e-05 | 0.048476 | vapor
625.61 | 10 | 24.635 | 0.040592 | 94.279 | 98.915 | 195.29 | 331.02 | 345.72 | 193.92 | 0.66438 | 1.2077e-05 | 0.048583 | vapor
682.49 | 1 | 2.0284 | 0.49301 | 114.93 | 120.56 | 246.87 | 347.68 | 356.35 | 223.94 | 0.45809 | 1.2797e-05 | 0.054137 | vapor
682.49 | 1.5 | 3.0542 | 0.32742 | 114.87 | 120.48 | 243.41 | 347.76 | 356.61 | 223.14 | 0.45968 | 1.2806e-05 | 0.054212 | vapor
682.49 | 2 | 4.0879 | 0.24462 | 114.81 | 120.4 | 240.93 | 347.84 | 356.88 | 222.34 | 0.46128 | 1.2817e-05 | 0.054288 | vapor
682.49 | 2.5 | 5.1297 | 0.19494 | 114.75 | 120.32 | 238.99 | 347.92 | 357.15 | 221.54 | 0.46289 | 1.2828e-05 | 0.054364 | vapor
682.49 | 3 | 6.1796 | 0.16182 | 114.69 | 120.23 | 237.38 | 348 | 357.43 | 220.74 | 0.46451 | 1.284e-05 | 0.05444 | vapor
682.49 | 3.5 | 7.2377 | 0.13817 | 114.63 | 120.15 | 236.01 | 348.08 | 357.71 | 219.94 | 0.46613 | 1.2852e-05 | 0.054517 | vapor
682.49 | 4 | 8.3041 | 0.12042 | 114.56 | 120.07 | 234.81 | 348.17 | 358 | 219.13 | 0.46776 | 1.2865e-05 | 0.054594 | vapor
682.49 | 4.5 | 9.379 | 0.10662 | 114.5 | 119.98 | 233.74 | 348.25 | 358.29 | 218.33 | 0.4694 | 1.2879e-05 | 0.054671 | vapor
682.49 | 5 | 10.462 | 0.09558 | 114.44 | 119.9 | 232.77 | 348.33 | 358.59 | 217.53 | 0.47104 | 1.2893e-05 | 0.054749 | vapor
682.49 | 5.5 | 11.555 | 0.086546 | 114.38 | 119.81 | 231.89 | 348.42 | 358.9 | 216.73 | 0.47269 | 1.2908e-05 | 0.054827 | vapor
682.49 | 6 | 12.655 | 0.079017 | 114.31 | 119.73 | 231.07 | 348.5 | 359.2 | 215.93 | 0.47435 | 1.2923e-05 | 0.054905 | vapor
682.49 | 6.5 | 13.765 | 0.072647 | 114.25 | 119.64 | 230.31 | 348.59 | 359.52 | 215.12 | 0.47601 | 1.294e-05 | 0.054984 | vapor
682.49 | 7 | 14.884 | 0.067186 | 114.19 | 119.56 | 229.6 | 348.68 | 359.84 | 214.32 | 0.47767 | 1.2957e-05 | 0.055063 | vapor
682.49 | 7.5 | 16.012 | 0.062453 | 114.12 | 119.47 | 228.93 | 348.77 | 360.16 | 213.52 | 0.47935 | 1.2975e-05 | 0.055143 | vapor
682.49 | 8 | 17.149 | 0.058312 | 114.06 | 119.39 | 228.3 | 348.85 | 360.5 | 212.72 | 0.48102 | 1.2993e-05 | 0.055223 | vapor
682.49 | 8.5 | 18.296 | 0.054657 | 113.99 | 119.3 | 227.7 | 348.94 | 360.83 | 211.91 | 0.4827 | 1.3013e-05 | 0.055304 | vapor
682.49 | 9 | 19.452 | 0.051409 | 113.93 | 119.21 | 227.13 | 349.03 | 361.18 | 211.11 | 0.48439 | 1.3033e-05 | 0.055385 | vapor
682.49 | 9.5 | 20.618 | 0.048502 | 113.86 | 119.12 | 226.58 | 349.13 | 361.53 | 210.31 | 0.48608 | 1.3054e-05 | 0.055466 | vapor
682.49 | 10 | 21.793 | 0.045886 | 113.79 | 119.04 | 226.06 | 349.22 | 361.89 | 209.51 | 0.48777 | 1.3075e-05 | 0.055548 | vapor

## n-Heptane
Temperature (K) | Pressure (bar) | Density (kg/m3) | Volume (m3/kg) | Internal Energy (kJ/mol) | Enthalpy (kJ/mol) | Entropy (J/mol*K) | Cv (J/mol*K) | Cp (J/mol*K) | Sound Spd. (m/s) | Joule-Thomson (K/bar) | Viscosity (Pa*s) | Therm. Cond. (W/m*K) | Phase
270.1 | 1 | 703.15 | 0.0014222 | -23.818 | -23.803 | -74.472 | 168.47 | 215.17 | 1256.2 | -0.04509 | 0.00054443 | 0.13078 | liquid
270.1 | 1.5 | 703.19 | 0.0014221 | -23.82 | -23.798 | -74.48 | 168.47 | 215.16 | 1256.6 | -0.045097 | 0.00054472 | 0.1308 | liquid
270.1 | 2 | 703.23 | 0.001422 | -23.822 | -23.794 | -74.489 | 168.48 | 215.15 | 1256.9 | -0.045104 | 0.000545 | 0.13082 | liquid
270.1 | 2.5 | 703.27 | 0.0014219 | -23.824 | -23.789 | -74.497 | 168.48 | 215.15 | 1257.2 | -0.045111 | 0.00054529 | 0.13084 | liquid
270.1 | 3 | 703.31 | 0.0014218 | -23.827 | -23.784 | -74.506 | 168.48 | 215.14 | 1257.5 | -0.045118 | 0.00054557 | 0.13086 | liquid
270.1 | 3.5 | 703.35 | 0.0014218 | -23.829 | -23.779 | -74.514 | 168.49 | 215.14 | 1257.9 | -0.045125 | 0.00054586 | 0.13089 | liquid
270.1 | 4 | 703.39 | 0.0014217 | -23.831 | -23.774 | -74.522 | 168.49 | 215.13 | 1258.2 | -0.045132 | 0.00054614 | 0.13091 | liquid
270.1 | 4.5 | 703.44 | 0.0014216 | -23.833 | -23.769 | -74.531 | 168.49 | 215.12 | 1258.5 | -0.045139 | 0.00054643 | 0.13093 | liquid
270.1 | 5 | 703.48 | 0.0014215 | -23.836 | -23.764 | -74.539 | 168.49 | 215.12 | 1258.8 | -0.045146 | 0.00054671 | 0.13095 | liquid
270.1 | 5.5 | 703.52 | 0.0014214 | -23.838 | -23.76 | -74.548 | 168.5 | 215.11 | 1259.2 | -0.045153 | 0.000547 | 0.13097 | liquid
270.1 | 6 | 703.56 | 0.0014214 | -23.84 | -23.755 | -74.556 | 168.5 | 215.1 | 1259.5 | -0.04516 | 0.00054728 | 0.13099 | liquid
270.1 | 6.5 | 703.6 | 0.0014213 | -23.842 | -23.75 | -74.564 | 168.5 | 215.1 | 1259.8 | -0.045167 | 0.00054757 | 0.13101 | liquid
270.1 | 7 | 703.64 | 0.0014212 | -23.845 | -23.745 | -74.573 | 168.51 | 215.09 | 1260.2 | -0.045174 | 0.00054785 | 0.13103 | liquid
270.1 | 7.5 | 703.68 | 0.0014211 | -23.847 | -23.74 | -74.581 | 168.51 | 215.08 | 1260.5 | -0.045181 | 0.00054814 | 0.13105 | liquid
270.1 | 8 | 703.72 | 0.001421 | -23.849 | -23.735 | -74.589 | 168.51 | 215.08 | 1260.8 | -0.045188 | 0.00054842 | 0.13107 | liquid
270.1 | 8.5 | 703.76 | 0.0014209 | -23.851 | -23.73 | -74.598 | 168.52 | 215.07 | 1261.1 | -0.045195 | 0.00054871 | 0.13109 | liquid
270.1 | 9 | 703.8 | 0.0014209 | -23.854 | -23.726 | -74.606 | 168.52 | 215.06 | 1261.5 | -0.045201 | 0.00054899 | 0.13111 | liquid
270.1 | 9.5 | 703.84 | 0.0014208 | -23.856 | -23.721 | -74.615 | 168.52 | 215.06 | 1261.8 | -0.045208 | 0.00054928 | 0.13113 | liquid
270.1 | 10 | 703.88 | 0.0014207 | -23.858 | -23.716 | -74.623 | 168.53 | 215.05 | 1262.1 | -0.045215 | 0.00054956 | 0.13115 | liquid
324.12 | 1 | 657.18 | 0.0015217 | -11.669 | -11.654 | -33.522 | 187.25 | 235.45 | 1020.9 | -0.036673 | 0.00029928 | 0.11444 | liquid
324.12 | 1.5 | 657.24 | 0.0015215 | -11.672 | -11.649 | -33.533 | 187.26 | 235.44 | 1021.3 | -0.03669 | 0.00029946 | 0.11447 | liquid
324.12 | 2 | 657.3 | 0.0015214 | -11.676 | -11.645 | -33.543 | 187.26 | 235.42 | 1021.8 | -0.036707 | 0.00029964 | 0.1145 | liquid
324.12 | 2.5 | 657.36 | 0.0015212 | -11.679 | -11.641 | -33.553 | 187.26 | 235.41 | 1022.2 | -0.036724 | 0.00029983 | 0.11452 | liquid
324.12 | 3 | 657.42 | 0.0015211 | -11.682 | -11.636 | -33.563 | 187.26 | 235.39 | 1022.6 | -0.036741 | 0.00030001 | 0.11455 | liquid
324.12 | 3.5 | 657.48 | 0.001521 | -11.685 | -11.632 | -33.573 | 187.27 | 235.38 | 1023.1 | -0.036757 | 0.00030019 | 0.11458 | liquid
324.12 | 4 | 657.54 | 0.0015208 | -11.689 | -11.628 | -33.583 | 187.27 | 235.37 | 1023.5 | -0.036774 | 0.00030037 | 0.11461 | liquid
324.12 | 4.5 | 657.6 | 0.0015207 | -11.692 | -11.623 | -33.594 | 187.27 | 235.35 | 1024 | -0.036791 | 0.00030056 | 0.11464 | liquid
324.12 | 5 | 657.66 | 0.0015205 | -11.695 | -11.619 | -33.604 | 187.27 | 235.34 | 1024.4 | -0.036807 | 0.00030074 | 0.11467 | liquid
324.12 | 5.5 | 657.72 | 0.0015204 | -11.699 | -11.615 | -33.614 | 187.28 | 235.32 | 1024.9 | -0.036824 | 0.00030092 | 0.11469 | liquid
324.12 | 6 | 657.78 | 0.0015203 | -11.702 | -11.61 | -33.624 | 187.28 | 235.31 | 1025.3 | -0.03684 | 0.0003011 | 0.11472 | liquid
324.12 | 6.5 | 657.84 | 0.0015201 | -11.705 | -11.606 | -33.634 | 187.28 | 235.3 | 1025.8 | -0.036857 | 0.00030128 | 0.11475 | liquid
324.12 | 7 | 657.9 | 0.00152 | -11.708 | -11.602 | -33.644 | 187.28 | 235.28 | 1026.2 | -0.036873 | 0.00030146 | 0.11478 | liquid
324.12 | 7.5 | 657.96 | 0.0015199 | -11.712 | -11.597 | -33.654 | 187.28 | 235.27 | 1026.7 | -0.03689 | 0.00030165 | 0.11481 | liquid
324.12 | 8 | 658.02 | 0.0015197 | -11.715 | -11.593 | -33.665 | 187.29 | 235.26 | 1027.1 | -0.036906 | 0.00030183 | 0.11483 | liquid
324.12 | 8.5 | 658.07 | 0.0015196 | -11.718 | -11.589 | -33.675 | 187.29 | 235.24 | 1027.5 | -0.036922 | 0.00030201 | 0.11486 | liquid
324.12 | 9 | 658.13 | 0.0015194 | -11.721 | -11.584 | -33.685 | 187.29 | 235.23 | 1028 | -0.036939 | 0.00030219 | 0.11489 | liquid
324.12 | 9.5 | 658.19 | 0.0015193 | -11.725 | -11.58 | -33.695 | 187.29 | 235.22 | 1028.4 | -0.036955 | 0.00030237 | 0.11492 | liquid
324.12 | 10 | 658.25 | 0.0015192 | -11.728 | -11.576 | -33.705 | 187.3 | 235.2 | 1028.9 | -0.036971 | 0.00030256 | 0.11495 | liquid
378.14 | 1 | 3.3502 | 0.29849 | 30.1 | 33.091 | 89.134 | 195.3 | 206.16 | 172.9 | 2.9395 | 7.351e-06 | 0.019818 | vapor
378.14 | 1.2247 | 4.1539 | 0.24074 | 29.999 | 32.953 | 87.175 | 195.84 | 207.42 | 170.93 | 3.0067 | 7.3402e-06 | 0.019976 | vapor
378.14 | 1.2247 | 607.11 | 0.0016471 | 1.6805 | 1.7007 | 4.528 | 208.14 | 259.43 | 797.38 | -0.024428 | 0.00018622 | 0.099196 | liquid
378.14 | 1.5 | 607.16 | 0.001647 | 1.6777 | 1.7025 | 4.5206 | 208.14 | 259.41 | 797.73 | -0.024453 | 0.0001863 | 0.099218 | liquid
378.14 | 2 | 607.26 | 0.0016467 | 1.6727 | 1.7057 | 4.5071 | 208.14 | 259.38 | 798.36 | -0.024497 | 0.00018645 | 0.099257 | liquid
378.14 | 2.5 | 607.36 | 0.0016465 | 1.6676 | 1.7088 | 4.4937 | 208.14 | 259.35 | 798.99 | -0.024542 | 0.0001866 | 0.099296 | liquid
378.14 | 3 | 607.46 | 0.0016462 | 1.6625 | 1.712 | 4.4803 | 208.14 | 259.32 | 799.62 | -0.024586 | 0.00018676 | 0.099335 | liquid
378.14 | 3.5 | 607.55 | 0.0016459 | 1.6575 | 1.7152 | 4.467 | 208.14 | 259.29 | 800.26 | -0.02463 | 0.00018691 | 0.099374 | liquid
378.14 | 4 | 607.65 | 0.0016457 | 1.6525 | 1.7184 | 4.4536 | 208.14 | 259.26 | 800.89 | -0.024674 | 0.00018706 | 0.099413 | liquid
378.14 | 4.5 | 607.75 | 0.0016454 | 1.6474 | 1.7216 | 4.4403 | 208.14 | 259.23 | 801.51 | -0.024718 | 0.00018721 | 0.099452 | liquid
378.14 | 5 | 607.85 | 0.0016452 | 1.6424 | 1.7248 | 4.427 | 208.14 | 259.2 | 802.14 | -0.024761 | 0.00018736 | 0.099491 | liquid
378.14 | 5.5 | 607.94 | 0.0016449 | 1.6374 | 1.728 | 4.4137 | 208.14 | 259.17 | 802.77 | -0.024805 | 0.00018751 | 0.09953 | liquid
378.14 | 6 | 608.04 | 0.0016446 | 1.6324 | 1.7313 | 4.4004 | 208.14 | 259.14 | 803.39 | -0.024848 | 0.00018766 | 0.099569 | liquid
378.14 | 6.5 | 608.14 | 0.0016444 | 1.6274 | 1.7345 | 4.3871 | 208.14 | 259.11 | 804.02 | -0.024891 | 0.00018781 | 0.099608 | liquid
378.14 | 7 | 608.23 | 0.0016441 | 1.6224 | 1.7377 | 4.3739 | 208.14 | 259.08 | 804.64 | -0.024934 | 0.00018796 | 0.099646 | liquid
378.14 | 7.5 | 608.33 | 0.0016439 | 1.6174 | 1.7409 | 4.3606 | 208.14 | 259.05 | 805.26 | -0.024976 | 0.00018811 | 0.099685 | liquid
378.14 | 8 | 608.42 | 0.0016436 | 1.6124 | 1.7442 | 4.3474 | 208.14 | 259.02 | 805.89 | -0.025019 | 0.00018826 | 0.099724 | liquid
378.14 | 8.5 | 608.52 | 0.0016433 | 1.6074 | 1.7474 | 4.3342 | 208.14 | 258.99 | 806.51 | -0.025061 | 0.00018842 | 0.099762 | liquid
378.14 | 9 | 608.61 | 0.0016431 | 1.6025 | 1.7507 | 4.321 | 208.14 | 258.96 | 807.12 | -0.025104 | 0.00018857 | 0.099801 | liquid
378.14 | 9.5 | 608.71 | 0.0016428 | 1.5975 | 1.7539 | 4.3079 | 208.14 | 258.93 | 807.74 | -0.025146 | 0.00018872 | 0.099839 | liquid
378.14 | 10 | 608.81 | 0.0016426 | 1.5926 | 1.7572 | 4.2947 | 208.15 | 258.9 | 808.36 | -0.025188 | 0.00018887 | 0.099878 | liquid
432.16 | 1 | 2.8723 | 0.34815 | 41.312 | 44.8 | 118.05 | 217.61 | 227.3 | 187.83 | 1.7271 | 8.4415e-06 | 0.025431 | vapor
432.16 | 1.5 | 4.3769 | 0.22847 | 41.167 | 44.6 | 114.33 | 218.27 | 228.78 | 185.1 | 1.7755 | 8.4385e-06 | 0.025718 | vapor
432.16 | 2 | 5.9331 | 0.16854 | 41.016 | 44.394 | 111.59 | 218.96 | 230.38 | 182.26 | 1.8281 | 8.4395e-06 | 0.026011 | vapor
432.16 | 2.5 | 7.5464 | 0.13251 | 40.86 | 44.179 | 109.36 | 219.68 | 232.15 | 179.29 | 1.8857 | 8.4447e-06 | 0.026312 | vapor
432.16 | 3 | 9.2231 | 0.10842 | 40.696 | 43.956 | 107.46 | 220.45 | 234.11 | 176.17 | 1.9491 | 8.4541e-06 | 0.026622 | vapor
432.16 | 3.5 | 10.971 | 0.091148 | 40.526 | 43.722 | 105.76 | 221.26 | 236.3 | 172.88 | 2.0195 | 8.4679e-06 | 0.026943 | vapor
432.16 | 4 | 12.8 | 0.078126 | 40.347 | 43.478 | 104.22 | 222.12 | 238.77 | 169.41 | 2.0983 | 8.4863e-06 | 0.027277 | vapor
432.16 | 4.5 | 14.721 | 0.06793 | 40.158 | 43.221 | 102.78 | 223.04 | 241.59 | 165.71 | 2.1872 | 8.5099e-06 | 0.027627 | vapor
432.16 | 4.5189 | 14.796 | 0.067587 | 40.15 | 43.211 | 102.73 | 223.08 | 241.71 | 165.57 | 2.1908 | 8.5109e-06 | 0.027641 | vapor
432.16 | 4.5189 | 549.16 | 0.001821 | 16.374 | 16.456 | 40.82 | 229.29 | 287.43 | 582.26 | -0.0023568 | 0.00012168 | 0.085525 | liquid
432.16 | 5 | 549.34 | 0.0018204 | 16.365 | 16.456 | 40.8 | 229.28 | 287.34 | 583.2 | -0.0025061 | 0.00012183 | 0.085581 | liquid
432.16 | 5.5 | 549.52 | 0.0018198 | 16.356 | 16.457 | 40.78 | 229.28 | 287.25 | 584.17 | -0.0026602 | 0.00012199 | 0.085639 | liquid
432.16 | 6 | 549.7 | 0.0018192 | 16.348 | 16.457 | 40.76 | 229.27 | 287.16 | 585.14 | -0.0028129 | 0.00012215 | 0.085697 | liquid
432.16 | 6.5 | 549.89 | 0.0018186 | 16.339 | 16.457 | 40.739 | 229.27 | 287.08 | 586.11 | -0.0029645 | 0.0001223 | 0.085755 | liquid
432.16 | 7 | 550.07 | 0.001818 | 16.33 | 16.458 | 40.719 | 229.26 | 286.99 | 587.07 | -0.0031148 | 0.00012246 | 0.085812 | liquid
432.16 | 7.5 | 550.25 | 0.0018174 | 16.322 | 16.458 | 40.699 | 229.26 | 286.9 | 588.03 | -0.003264 | 0.00012261 | 0.08587 | liquid
432.16 | 8 | 550.43 | 0.0018168 | 16.313 | 16.459 | 40.679 | 229.25 | 286.82 | 588.99 | -0.003412 | 0.00012277 | 0.085927 | liquid
432.16 | 8.5 | 550.61 | 0.0018162 | 16.305 | 16.459 | 40.66 | 229.25 | 286.73 | 589.94 | -0.0035588 | 0.00012292 | 0.085984 | liquid
432.16 | 9 | 550.79 | 0.0018156 | 16.296 | 16.46 | 40.64 | 229.24 | 286.65 | 590.89 | -0.0037044 | 0.00012308 | 0.086041 | liquid
432.16 | 9.5 | 550.97 | 0.001815 | 16.288 | 16.46 | 40.62 | 229.24 | 286.57 | 591.84 | -0.0038489 | 0.00012323 | 0.086098 | liquid
432.16 | 10 | 551.15 | 0.0018144 | 16.279 | 16.461 | 40.6 | 229.23 | 286.48 | 592.79 | -0.0039923 | 0.00012338 | 0.086155 | liquid
486.18 | 1 | 2.5265 | 0.39581 | 53.668 | 57.634 | 146.01 | 238.51 | 247.67 | 200.79 | 1.12 | 9.5124e-06 | 0.031561 | vapor
486.18 | 1.5 | 3.8273 | 0.26128 | 53.567 | 57.494 | 142.43 | 238.86 | 248.49 | 198.96 | 1.138 | 9.5194e-06 | 0.031804 | vapor
486.18 | 2 | 5.1551 | 0.19398 | 53.464 | 57.352 | 139.82 | 239.22 | 249.35 | 197.09 | 1.1568 | 9.5299e-06 | 0.032049 | vapor
486.18 | 2.5 | 6.5113 | 0.15358 | 53.359 | 57.206 | 137.74 | 239.59 | 250.26 | 195.17 | 1.1766 | 9.5439e-06 | 0.032296 | vapor
486.18 | 3 | 7.8978 | 0.12662 | 53.251 | 57.057 | 136 | 239.98 | 251.22 | 193.22 | 1.1974 | 9.5612e-06 | 0.032545 | vapor
486.18 | 3.5 | 9.3162 | 0.10734 | 53.14 | 56.905 | 134.49 | 240.37 | 252.25 | 191.21 | 1.2193 | 9.582e-06 | 0.032796 | vapor
486.18 | 4 | 10.769 | 0.092862 | 53.027 | 56.749 | 133.14 | 240.79 | 253.34 | 189.15 | 1.2425 | 9.6061e-06 | 0.033051 | vapor
486.18 | 4.5 | 12.258 | 0.081582 | 52.912 | 56.59 | 131.92 | 241.21 | 254.5 | 187.04 | 1.2671 | 9.6337e-06 | 0.033309 | vapor
486.18 | 5 | 13.785 | 0.07254 | 52.793 | 56.427 | 130.79 | 241.66 | 255.75 | 184.87 | 1.2931 | 9.6649e-06 | 0.03357 | vapor
486.18 | 5.5 | 15.355 | 0.065125 | 52.67 | 56.259 | 129.74 | 242.12 | 257.08 | 182.64 | 1.3209 | 9.6998e-06 | 0.033835 | vapor
486.18 | 6 | 16.97 | 0.058928 | 52.544 | 56.087 | 128.74 | 242.59 | 258.52 | 180.33 | 1.3505 | 9.7386e-06 | 0.034106 | vapor
486.18 | 6.5 | 18.633 | 0.053667 | 52.415 | 55.91 | 127.8 | 243.09 | 260.07 | 177.95 | 1.3821 | 9.7814e-06 | 0.034381 | vapor
486.18 | 7 | 20.35 | 0.04914 | 52.281 | 55.728 | 126.9 | 243.61 | 261.76 | 175.49 | 1.4162 | 9.8286e-06 | 0.034663 | vapor
486.18 | 7.5 | 22.124 | 0.045199 | 52.142 | 55.539 | 126.02 | 244.15 | 263.6 | 172.94 | 1.4528 | 9.8804e-06 | 0.034952 | vapor
486.18 | 8 | 23.962 | 0.041733 | 51.999 | 55.344 | 125.17 | 244.72 | 265.62 | 170.29 | 1.4926 | 9.9372e-06 | 0.035248 | vapor
486.18 | 8.5 | 25.869 | 0.038656 | 51.85 | 55.143 | 124.34 | 245.32 | 267.85 | 167.54 | 1.5358 | 9.9993e-06 | 0.035555 | vapor
486.18 | 9 | 27.854 | 0.035901 | 51.695 | 54.933 | 123.53 | 245.95 | 270.32 | 164.66 | 1.583 | 1.0067e-05 | 0.035873 | vapor
486.18 | 9.5 | 29.926 | 0.033415 | 51.533 | 54.714 | 122.72 | 246.61 | 273.09 | 161.65 | 1.635 | 1.0142e-05 | 0.036204 | vapor
486.18 | 10 | 32.097 | 0.031156 | 51.364 | 54.486 | 121.92 | 247.31 | 276.22 | 158.48 | 1.6925 | 1.0223e-05 | 0.036551 | vapor
540.2 | 1 | 2.26 | 0.44247 | 67.101 | 71.535 | 173.1 | 257.85 | 266.74 | 212.55 | 0.78656 | 1.0566e-05 | 0.038061 | vapor
540.2 | 1.5 | 3.4126 | 0.29304 | 67.025 | 71.429 | 169.59 | 258.04 | 267.23 | 211.25 | 0.79394 | 1.0578e-05 | 0.038273 | vapor
540.2 | 2 | 4.5808 | 0.2183 | 66.948 | 71.323 | 167.05 | 258.24 | 267.75 | 209.94 | 0.80154 | 1.0593e-05 | 0.038485 | vapor
540.2 | 2.5 | 5.7652 | 0.17345 | 66.87 | 71.215 | 165.05 | 258.44 | 268.28 | 208.61 | 0.80935 | 1.0612e-05 | 0.038697 | vapor
540.2 | 3 | 6.9664 | 0.14355 | 66.79 | 71.105 | 163.39 | 258.65 | 268.83 | 207.26 | 0.81739 | 1.0633e-05 | 0.038909 | vapor
540.2 | 3.5 | 8.185 | 0.12218 | 66.71 | 70.995 | 161.95 | 258.86 | 269.41 | 205.9 | 0.82568 | 1.0657e-05 | 0.039122 | vapor
540.2 | 4 | 9.4215 | 0.10614 | 66.629 | 70.883 | 160.69 | 259.07 | 270 | 204.52 | 0.83422 | 1.0684e-05 | 0.039335 | vapor
540.2 | 4.5 | 10.677 | 0.093662 | 66.546 | 70.77 | 159.56 | 259.29 | 270.62 | 203.13 | 0.84302 | 1.0713e-05 | 0.039548 | vapor
540.2 | 5 | 11.951 | 0.083673 | 66.463 | 70.655 | 158.52 | 259.51 | 271.26 | 201.71 | 0.85211 | 1.0745e-05 | 0.039762 | vapor
540.2 | 5.5 | 13.246 | 0.075494 | 66.378 | 70.538 | 157.57 | 259.74 | 271.93 | 200.28 | 0.86148 | 1.0779e-05 | 0.039976 | vapor
540.2 | 6 | 14.562 | 0.068673 | 66.292 | 70.421 | 156.69 | 259.98 | 272.63 | 198.82 | 0.87117 | 1.0817e-05 | 0.040191 | vapor
540.2 | 6.5 | 15.899 | 0.062896 | 66.204 | 70.301 | 155.86 | 260.22 | 273.36 | 197.35 | 0.88119 | 1.0857e-05 | 0.040406 | vapor
540.2 | 7 | 17.259 | 0.05794 | 66.116 | 70.18 | 155.07 | 260.47 | 274.12 | 195.85 | 0.89155 | 1.09e-05 | 0.040623 | vapor
540.2 | 7.5 | 18.643 | 0.053639 | 66.025 | 70.057 | 154.33 | 260.72 | 274.91 | 194.34 | 0.90228 | 1.0945e-05 | 0.04084 | vapor
540.2 | 8 | 20.052 | 0.049871 | 65.934 | 69.932 | 153.62 | 260.98 | 275.74 | 192.8 | 0.91339 | 1.0994e-05 | 0.041058 | vapor
540.2 | 8.5 | 21.486 | 0.046542 | 65.841 | 69.805 | 152.93 | 261.25 | 276.61 | 191.23 | 0.92491 | 1.1045e-05 | 0.041277 | vapor
540.2 | 9 | 22.947 | 0.043578 | 65.746 | 69.676 | 152.28 | 261.52 | 277.52 | 189.64 | 0.93686 | 1.11e-05 | 0.041497 | vapor
540.2 | 9.5 | 24.437 | 0.040921 | 65.649 | 69.545 | 151.64 | 261.8 | 278.48 | 188.03 | 0.94927 | 1.1158e-05 | 0.041719 | vapor
540.2 | 10 | 25.957 | 0.038526 | 65.551 | 69.411 | 151.03 | 262.09 | 279.49 | 186.38 | 0.96218 | 1.1219e-05 | 0.041942 | vapor
594.22 | 1 | 2.0467 | 0.48859 | 81.532 | 86.428 | 199.36 | 275.7 | 284.43 | 223.49 | 0.5867 | 1.16e-05 | 0.044825 | vapor
594.22 | 1.5 | 3.0843 | 0.32423 | 81.471 | 86.344 | 195.89 | 275.81 | 284.76 | 222.54 | 0.58993 | 1.1615e-05 | 0.045012 | vapor
594.22 | 2 | 4.1316 | 0.24204 | 81.409 | 86.26 | 193.39 | 275.92 | 285.09 | 221.58 | 0.5932 | 1.1633e-05 | 0.0452 | vapor
594.22 | 2.5 | 5.1888 | 0.19272 | 81.347 | 86.175 | 191.43 | 276.03 | 285.43 | 220.62 | 0.59654 | 1.1654e-05 | 0.045386 | vapor
594.22 | 3 | 6.2562 | 0.15984 | 81.285 | 86.09 | 189.81 | 276.15 | 285.78 | 219.65 | 0.59992 | 1.1677e-05 | 0.045573 | vapor
594.22 | 3.5 | 7.3339 | 0.13635 | 81.222 | 86.004 | 188.42 | 276.26 | 286.14 | 218.67 | 0.60336 | 1.1702e-05 | 0.045758 | vapor
594.22 | 4 | 8.4223 | 0.11873 | 81.158 | 85.917 | 187.2 | 276.38 | 286.51 | 217.69 | 0.60686 | 1.1729e-05 | 0.045943 | vapor
594.22 | 4.5 | 9.5214 | 0.10503 | 81.094 | 85.83 | 186.12 | 276.5 | 286.89 | 216.71 | 0.61042 | 1.1759e-05 | 0.046128 | vapor
594.22 | 5 | 10.632 | 0.094059 | 81.029 | 85.742 | 185.13 | 276.62 | 287.27 | 215.72 | 0.61404 | 1.1791e-05 | 0.046312 | vapor
594.22 | 5.5 | 11.753 | 0.085083 | 80.964 | 85.653 | 184.23 | 276.75 | 287.67 | 214.72 | 0.61772 | 1.1824e-05 | 0.046496 | vapor
594.22 | 6 | 12.886 | 0.077602 | 80.899 | 85.564 | 183.39 | 276.87 | 288.07 | 213.72 | 0.62146 | 1.186e-05 | 0.046679 | vapor
594.22 | 6.5 | 14.031 | 0.071269 | 80.832 | 85.474 | 182.61 | 277 | 288.49 | 212.71 | 0.62526 | 1.1898e-05 | 0.046862 | vapor
594.22 | 7 | 15.188 | 0.06584 | 80.766 | 85.384 | 181.88 | 277.12 | 288.92 | 211.69 | 0.62913 | 1.1939e-05 | 0.047044 | vapor
594.22 | 7.5 | 16.358 | 0.061133 | 80.698 | 85.292 | 181.2 | 277.26 | 289.36 | 210.67 | 0.63307 | 1.1981e-05 | 0.047226 | vapor
594.22 | 8 | 17.54 | 0.057012 | 80.63 | 85.201 | 180.54 | 277.39 | 289.81 | 209.64 | 0.63708 | 1.2025e-05 | 0.047407 | vapor
594.22 | 8.5 | 18.735 | 0.053375 | 80.562 | 85.108 | 179.92 | 277.52 | 290.27 | 208.6 | 0.64115 | 1.2072e-05 | 0.047588 | vapor
594.22 | 9 | 19.944 | 0.050141 | 80.493 | 85.014 | 179.33 | 277.66 | 290.74 | 207.56 | 0.6453 | 1.212e-05 | 0.047768 | vapor
594.22 | 9.5 | 21.166 | 0.047246 | 80.423 | 84.92 | 178.76 | 277.8 | 291.23 | 206.51 | 0.64952 | 1.2171e-05 | 0.047949 | vapor
594.22 | 10 | 22.402 | 0.044639 | 80.352 | 84.825 | 178.21 | 277.94 | 291.73 | 205.45 | 0.65381 | 1.2224e-05 | 0.048128 | vapor

## Cyclohexane
Temperature (K) | Pressure (bar) | Density (kg/m3) | Volume (m3/kg) | Internal Energy (kJ/mol) | Enthalpy (kJ/mol) | Entropy (J/mol*K) | Cv (J/mol*K) | Cp (J/mol*K) | Sound Spd. (m/s) | Joule-Thomson (K/bar) | Viscosity (Pa*s) | Therm. Cond. (W/m*K) | Phase
332.16 | 1 | 741.2 | 0.0013492 | -3.8002 | -3.7889 | -11.046 | 126.29 | 170.09 | 1093.2 | -0.037292 | 0.00053746 | 0.10948 | liquid
332.16 | 1.5 | 741.26 | 0.0013491 | -3.8027 | -3.7857 | -11.054 | 126.3 | 170.08 | 1093.6 | -0.037307 | 0.00053782 | 0.1095 | liquid
332.16 | 2 | 741.31 | 0.001349 | -3.8052 | -3.7825 | -11.061 | 126.3 | 170.07 | 1094 | -0.037322 | 0.00053817 | 0.10952 | liquid
332.16 | 2.5 | 741.37 | 0.0013489 | -3.8077 | -3.7794 | -11.069 | 126.3 | 170.06 | 1094.3 | -0.037337 | 0.00053853 | 0.10954 | liquid
332.16 | 3 | 741.43 | 0.0013488 | -3.8102 | -3.7762 | -11.076 | 126.3 | 170.05 | 1094.7 | -0.037352 | 0.00053889 | 0.10956 | liquid
332.16 | 3.5 | 741.48 | 0.0013486 | -3.8127 | -3.773 | -11.084 | 126.3 | 170.04 | 1095.1 | -0.037366 | 0.00053925 | 0.10958 | liquid
332.16 | 4 | 741.54 | 0.0013485 | -3.8152 | -3.7698 | -11.091 | 126.31 | 170.03 | 1095.5 | -0.037381 | 0.00053961 | 0.1096 | liquid
332.16 | 4.5 | 741.59 | 0.0013484 | -3.8177 | -3.7667 | -11.099 | 126.31 | 170.02 | 1095.9 | -0.037396 | 0.00053997 | 0.10962 | liquid
332.16 | 5 | 741.65 | 0.0013483 | -3.8202 | -3.7635 | -11.106 | 126.31 | 170.01 | 1096.2 | -0.037411 | 0.00054033 | 0.10963 | liquid
332.16 | 5.5 | 741.71 | 0.0013482 | -3.8227 | -3.7603 | -11.114 | 126.31 | 170 | 1096.6 | -0.037426 | 0.00054069 | 0.10965 | liquid
332.16 | 6 | 741.76 | 0.0013481 | -3.8252 | -3.7571 | -11.121 | 126.31 | 169.99 | 1097 | -0.03744 | 0.00054104 | 0.10967 | liquid
332.16 | 6.5 | 741.82 | 0.001348 | -3.8277 | -3.7539 | -11.129 | 126.32 | 169.98 | 1097.4 | -0.037455 | 0.0005414 | 0.10969 | liquid
332.16 | 7 | 741.87 | 0.0013479 | -3.8302 | -3.7507 | -11.136 | 126.32 | 169.97 | 1097.7 | -0.03747 | 0.00054176 | 0.10971 | liquid
332.16 | 7.5 | 741.93 | 0.0013478 | -3.8326 | -3.7476 | -11.144 | 126.32 | 169.96 | 1098.1 | -0.037484 | 0.00054212 | 0.10973 | liquid
332.16 | 8 | 741.99 | 0.0013477 | -3.8351 | -3.7444 | -11.151 | 126.32 | 169.95 | 1098.5 | -0.037499 | 0.00054248 | 0.10975 | liquid
332.16 | 8.5 | 742.04 | 0.0013476 | -3.8376 | -3.7412 | -11.159 | 126.33 | 169.94 | 1098.9 | -0.037513 | 0.00054284 | 0.10977 | liquid
332.16 | 9 | 742.1 | 0.0013475 | -3.8401 | -3.738 | -11.166 | 126.33 | 169.93 | 1099.2 | -0.037528 | 0.0005432 | 0.10979 | liquid
332.16 | 9.5 | 742.15 | 0.0013474 | -3.8425 | -3.7348 | -11.174 | 126.33 | 169.92 | 1099.6 | -0.037542 | 0.00054356 | 0.10981 | liquid
332.16 | 10 | 742.21 | 0.0013473 | -3.845 | -3.7316 | -11.181 | 126.33 | 169.91 | 1100 | -0.037557 | 0.00054392 | 0.10983 | liquid
387.52 | 1 | 2.6845 | 0.37252 | 31.578 | 34.713 | 97.597 | 137.58 | 147.01 | 196.72 | 2.0248 | 8.8198e-06 | 0.020357 | vapor
387.52 | 1.5 | 4.086 | 0.24474 | 31.472 | 34.562 | 93.949 | 137.99 | 148.07 | 194.17 | 2.0797 | 8.81e-06 | 0.020464 | vapor
387.52 | 2 | 5.5322 | 0.18076 | 31.363 | 34.405 | 91.267 | 138.42 | 149.23 | 191.49 | 2.1393 | 8.8052e-06 | 0.020576 | vapor
387.52 | 2.5 | 7.0278 | 0.14229 | 31.249 | 34.243 | 89.109 | 138.87 | 150.5 | 188.69 | 2.2042 | 8.8055e-06 | 0.020693 | vapor
387.52 | 2.5185 | 7.0842 | 0.14116 | 31.244 | 34.236 | 89.036 | 138.88 | 150.55 | 188.58 | 2.2068 | 8.8056e-06 | 0.020697 | vapor
387.52 | 2.5185 | 684.21 | 0.0014615 | 6.2466 | 6.2776 | 16.888 | 147.87 | 193.71 | 848.29 | -0.024139 | 0.000286 | 0.099756 | liquid
387.52 | 3 | 684.3 | 0.0014613 | 6.243 | 6.2799 | 16.878 | 147.87 | 193.68 | 848.8 | -0.024174 | 0.00028621 | 0.099778 | liquid
387.52 | 3.5 | 684.39 | 0.0014612 | 6.2392 | 6.2822 | 16.868 | 147.87 | 193.66 | 849.32 | -0.02421 | 0.00028644 | 0.0998 | liquid
387.52 | 4 | 684.48 | 0.001461 | 6.2354 | 6.2846 | 16.859 | 147.87 | 193.64 | 849.85 | -0.024247 | 0.00028666 | 0.099822 | liquid
387.52 | 4.5 | 684.57 | 0.0014608 | 6.2316 | 6.2869 | 16.849 | 147.87 | 193.62 | 850.38 | -0.024283 | 0.00028688 | 0.099844 | liquid
387.52 | 5 | 684.66 | 0.0014606 | 6.2278 | 6.2893 | 16.839 | 147.88 | 193.6 | 850.9 | -0.024319 | 0.00028711 | 0.099867 | liquid
387.52 | 5.5 | 684.75 | 0.0014604 | 6.224 | 6.2916 | 16.829 | 147.88 | 193.57 | 851.43 | -0.024355 | 0.00028733 | 0.099889 | liquid
387.52 | 6 | 684.84 | 0.0014602 | 6.2202 | 6.294 | 16.82 | 147.88 | 193.55 | 851.95 | -0.024391 | 0.00028755 | 0.099911 | liquid
387.52 | 6.5 | 684.93 | 0.00146 | 6.2165 | 6.2963 | 16.81 | 147.88 | 193.53 | 852.48 | -0.024427 | 0.00028778 | 0.099933 | liquid
387.52 | 7 | 685.02 | 0.0014598 | 6.2127 | 6.2987 | 16.8 | 147.88 | 193.51 | 853 | -0.024463 | 0.000288 | 0.099955 | liquid
387.52 | 7.5 | 685.11 | 0.0014596 | 6.2089 | 6.3011 | 16.79 | 147.88 | 193.49 | 853.52 | -0.024498 | 0.00028822 | 0.099977 | liquid
387.52 | 8 | 685.2 | 0.0014594 | 6.2052 | 6.3034 | 16.781 | 147.89 | 193.47 | 854.04 | -0.024534 | 0.00028844 | 0.099999 | liquid
387.52 | 8.5 | 685.29 | 0.0014592 | 6.2014 | 6.3058 | 16.771 | 147.89 | 193.45 | 854.56 | -0.024569 | 0.00028867 | 0.10002 | liquid
387.52 | 9 | 685.38 | 0.001459 | 6.1977 | 6.3082 | 16.761 | 147.89 | 193.42 | 855.08 | -0.024604 | 0.00028889 | 0.10004 | liquid
387.52 | 9.5 | 685.47 | 0.0014589 | 6.1939 | 6.3106 | 16.751 | 147.89 | 193.4 | 855.6 | -0.02464 | 0.00028911 | 0.10007 | liquid
387.52 | 10 | 685.56 | 0.0014587 | 6.1902 | 6.313 | 16.742 | 147.89 | 193.38 | 856.12 | -0.024675 | 0.00028934 | 0.10009 | liquid
442.88 | 1 | 2.3255 | 0.43001 | 39.852 | 43.471 | 118.69 | 160.27 | 169.25 | 211.23 | 1.2419 | 9.9942e-06 | 0.027287 | vapor
442.88 | 1.5 | 3.5199 | 0.2841 | 39.778 | 43.365 | 115.15 | 160.52 | 169.87 | 209.51 | 1.2626 | 9.9912e-06 | 0.027378 | vapor
442.88 | 2 | 4.737 | 0.21111 | 39.703 | 43.256 | 112.58 | 160.77 | 170.53 | 207.75 | 1.2843 | 9.9915e-06 | 0.02747 | vapor
442.88 | 2.5 | 5.978 | 0.16728 | 39.626 | 43.145 | 110.55 | 161.04 | 171.22 | 205.94 | 1.307 | 9.9952e-06 | 0.027564 | vapor
442.88 | 3 | 7.2445 | 0.13804 | 39.547 | 43.032 | 108.85 | 161.31 | 171.95 | 204.08 | 1.3309 | 1.0002e-05 | 0.02766 | vapor
442.88 | 3.5 | 8.538 | 0.11712 | 39.467 | 42.917 | 107.39 | 161.59 | 172.72 | 202.17 | 1.3561 | 1.0012e-05 | 0.027759 | vapor
442.88 | 4 | 9.8604 | 0.10142 | 39.384 | 42.798 | 106.08 | 161.88 | 173.54 | 200.2 | 1.3827 | 1.0026e-05 | 0.02786 | vapor
442.88 | 4.5 | 11.213 | 0.089178 | 39.299 | 42.677 | 104.91 | 162.17 | 174.41 | 198.17 | 1.4109 | 1.0043e-05 | 0.027965 | vapor
442.88 | 5 | 12.6 | 0.079368 | 39.212 | 42.552 | 103.83 | 162.48 | 175.34 | 196.08 | 1.4408 | 1.0063e-05 | 0.028073 | vapor
442.88 | 5.5 | 14.021 | 0.071321 | 39.123 | 42.424 | 102.82 | 162.8 | 176.34 | 193.92 | 1.4725 | 1.0087e-05 | 0.028185 | vapor
442.88 | 6 | 15.481 | 0.064596 | 39.03 | 42.292 | 101.88 | 163.13 | 177.42 | 191.69 | 1.5064 | 1.0114e-05 | 0.028302 | vapor
442.88 | 6.5 | 16.982 | 0.058886 | 38.935 | 42.156 | 100.99 | 163.48 | 178.58 | 189.37 | 1.5426 | 1.0144e-05 | 0.028424 | vapor
442.88 | 7 | 18.528 | 0.053972 | 38.837 | 42.017 | 100.14 | 163.83 | 179.83 | 186.97 | 1.5815 | 1.0179e-05 | 0.028553 | vapor
442.88 | 7.5 | 20.124 | 0.049693 | 38.735 | 41.872 | 99.317 | 164.2 | 181.21 | 184.47 | 1.6235 | 1.0217e-05 | 0.028688 | vapor
442.88 | 8 | 21.773 | 0.045929 | 38.63 | 41.722 | 98.525 | 164.59 | 182.71 | 181.86 | 1.6689 | 1.0259e-05 | 0.028832 | vapor
442.88 | 8.0561 | 21.961 | 0.045534 | 38.618 | 41.705 | 98.438 | 164.64 | 182.89 | 181.56 | 1.6742 | 1.0264e-05 | 0.028849 | vapor
442.88 | 8.0561 | 619.29 | 0.0016147 | 17.652 | 17.762 | 44.376 | 170.15 | 221.83 | 620.9 | -0.0025069 | 0.00017292 | 0.092539 | liquid
442.88 | 8.5 | 619.44 | 0.0016144 | 17.647 | 17.762 | 44.363 | 170.14 | 221.77 | 621.62 | -0.0026147 | 0.00017308 | 0.092567 | liquid
442.88 | 9 | 619.61 | 0.0016139 | 17.64 | 17.763 | 44.348 | 170.14 | 221.71 | 622.43 | -0.0027355 | 0.00017326 | 0.092599 | liquid
442.88 | 9.5 | 619.78 | 0.0016135 | 17.634 | 17.763 | 44.333 | 170.14 | 221.64 | 623.24 | -0.0028554 | 0.00017344 | 0.092631 | liquid
442.88 | 10 | 619.95 | 0.001613 | 17.627 | 17.763 | 44.319 | 170.14 | 221.58 | 624.04 | -0.0029746 | 0.00017362 | 0.092663 | liquid
498.24 | 1 | 2.0556 | 0.48647 | 49.34 | 53.435 | 139.86 | 181.75 | 190.5 | 224.47 | 0.82329 | 1.115e-05 | 0.034951 | vapor
498.24 | 1.5 | 3.1021 | 0.32237 | 49.286 | 53.356 | 136.38 | 181.9 | 190.89 | 223.24 | 0.8321 | 1.1152e-05 | 0.035031 | vapor
498.24 | 2 | 4.1615 | 0.2403 | 49.231 | 53.276 | 133.88 | 182.05 | 191.29 | 221.98 | 0.84117 | 1.1156e-05 | 0.035111 | vapor
498.24 | 2.5 | 5.2345 | 0.19104 | 49.175 | 53.195 | 131.91 | 182.21 | 191.7 | 220.71 | 0.8505 | 1.1162e-05 | 0.035192 | vapor
498.24 | 3 | 6.3214 | 0.15819 | 49.119 | 53.113 | 130.28 | 182.38 | 192.13 | 219.42 | 0.86011 | 1.1171e-05 | 0.035274 | vapor
498.24 | 3.5 | 7.4228 | 0.13472 | 49.061 | 53.029 | 128.88 | 182.54 | 192.57 | 218.11 | 0.87002 | 1.1182e-05 | 0.035357 | vapor
498.24 | 4 | 8.5392 | 0.11711 | 49.003 | 52.945 | 127.65 | 182.71 | 193.04 | 216.78 | 0.88023 | 1.1196e-05 | 0.03544 | vapor
498.24 | 4.5 | 9.6713 | 0.1034 | 48.944 | 52.86 | 126.55 | 182.88 | 193.52 | 215.42 | 0.89077 | 1.1211e-05 | 0.035525 | vapor
498.24 | 5 | 10.82 | 0.092425 | 48.883 | 52.773 | 125.55 | 183.06 | 194.01 | 214.05 | 0.90166 | 1.1229e-05 | 0.035611 | vapor
498.24 | 5.5 | 11.985 | 0.083439 | 48.822 | 52.685 | 124.63 | 183.24 | 194.53 | 212.65 | 0.91291 | 1.1249e-05 | 0.035698 | vapor
498.24 | 6 | 13.168 | 0.075944 | 48.76 | 52.595 | 123.78 | 183.42 | 195.07 | 211.22 | 0.92455 | 1.1271e-05 | 0.035787 | vapor
498.24 | 6.5 | 14.369 | 0.069595 | 48.697 | 52.504 | 122.98 | 183.61 | 195.63 | 209.77 | 0.93659 | 1.1295e-05 | 0.035877 | vapor
498.24 | 7 | 15.589 | 0.064147 | 48.633 | 52.412 | 122.23 | 183.8 | 196.22 | 208.3 | 0.94907 | 1.1321e-05 | 0.035969 | vapor
498.24 | 7.5 | 16.83 | 0.059419 | 48.567 | 52.318 | 121.52 | 184 | 196.83 | 206.79 | 0.96201 | 1.135e-05 | 0.036063 | vapor
498.24 | 8 | 18.091 | 0.055276 | 48.501 | 52.222 | 120.85 | 184.2 | 197.48 | 205.26 | 0.97544 | 1.138e-05 | 0.036159 | vapor
498.24 | 8.5 | 19.374 | 0.051615 | 48.433 | 52.125 | 120.2 | 184.41 | 198.15 | 203.7 | 0.9894 | 1.1413e-05 | 0.036257 | vapor
498.24 | 9 | 20.681 | 0.048354 | 48.364 | 52.026 | 119.58 | 184.62 | 198.85 | 202.11 | 1.0039 | 1.1448e-05 | 0.036357 | vapor
498.24 | 9.5 | 22.012 | 0.04543 | 48.293 | 51.926 | 118.98 | 184.84 | 199.6 | 200.48 | 1.019 | 1.1485e-05 | 0.03646 | vapor
498.24 | 10 | 23.368 | 0.042794 | 48.221 | 51.823 | 118.41 | 185.06 | 200.37 | 198.82 | 1.0348 | 1.1524e-05 | 0.036566 | vapor
553.6 | 1 | 1.8438 | 0.54236 | 59.972 | 64.536 | 160.97 | 201.7 | 210.32 | 236.81 | 0.58266 | 1.2278e-05 | 0.043172 | vapor
553.6 | 1.5 | 2.7775 | 0.36004 | 59.93 | 64.475 | 157.52 | 201.79 | 210.57 | 235.89 | 0.58677 | 1.2283e-05 | 0.043243 | vapor
553.6 | 2 | 3.7193 | 0.26887 | 59.887 | 64.413 | 155.06 | 201.89 | 210.83 | 234.95 | 0.59095 | 1.229e-05 | 0.043315 | vapor
553.6 | 2.5 | 4.6693 | 0.21416 | 59.844 | 64.35 | 153.12 | 201.98 | 211.1 | 234.01 | 0.59521 | 1.2299e-05 | 0.043388 | vapor
553.6 | 3 | 5.6279 | 0.17769 | 59.801 | 64.287 | 151.53 | 202.08 | 211.37 | 233.06 | 0.59954 | 1.231e-05 | 0.04346 | vapor
553.6 | 3.5 | 6.5951 | 0.15163 | 59.757 | 64.224 | 150.17 | 202.18 | 211.65 | 232.1 | 0.60395 | 1.2322e-05 | 0.043533 | vapor
553.6 | 4 | 7.5712 | 0.13208 | 59.713 | 64.159 | 148.98 | 202.28 | 211.94 | 231.13 | 0.60843 | 1.2335e-05 | 0.043607 | vapor
553.6 | 4.5 | 8.5564 | 0.11687 | 59.669 | 64.095 | 147.91 | 202.38 | 212.23 | 230.15 | 0.613 | 1.2351e-05 | 0.04368 | vapor
553.6 | 5 | 9.551 | 0.1047 | 59.623 | 64.029 | 146.96 | 202.49 | 212.53 | 229.17 | 0.61766 | 1.2367e-05 | 0.043755 | vapor
553.6 | 5.5 | 10.555 | 0.094742 | 59.578 | 63.963 | 146.08 | 202.59 | 212.84 | 228.17 | 0.6224 | 1.2386e-05 | 0.043829 | vapor
553.6 | 6 | 11.569 | 0.086439 | 59.532 | 63.897 | 145.27 | 202.7 | 213.16 | 227.17 | 0.62724 | 1.2406e-05 | 0.043905 | vapor
553.6 | 6.5 | 12.593 | 0.07941 | 59.486 | 63.83 | 144.52 | 202.81 | 213.48 | 226.16 | 0.63217 | 1.2427e-05 | 0.04398 | vapor
553.6 | 7 | 13.627 | 0.073384 | 59.439 | 63.762 | 143.82 | 202.92 | 213.81 | 225.13 | 0.63719 | 1.245e-05 | 0.044057 | vapor
553.6 | 7.5 | 14.672 | 0.068158 | 59.391 | 63.693 | 143.16 | 203.03 | 214.16 | 224.1 | 0.64232 | 1.2474e-05 | 0.044134 | vapor
553.6 | 8 | 15.727 | 0.063583 | 59.343 | 63.624 | 142.53 | 203.15 | 214.51 | 223.06 | 0.64755 | 1.25e-05 | 0.044212 | vapor
553.6 | 8.5 | 16.794 | 0.059544 | 59.295 | 63.554 | 141.94 | 203.26 | 214.87 | 222 | 0.65289 | 1.2527e-05 | 0.04429 | vapor
553.6 | 9 | 17.872 | 0.055952 | 59.246 | 63.484 | 141.37 | 203.38 | 215.25 | 220.94 | 0.65833 | 1.2555e-05 | 0.044369 | vapor
553.6 | 9.5 | 18.962 | 0.052736 | 59.196 | 63.413 | 140.83 | 203.5 | 215.63 | 219.86 | 0.66389 | 1.2585e-05 | 0.044449 | vapor
553.6 | 10 | 20.065 | 0.049839 | 59.146 | 63.341 | 140.31 | 203.62 | 216.02 | 218.78 | 0.66957 | 1.2617e-05 | 0.04453 | vapor
608.96 | 1 | 1.6725 | 0.59791 | 71.66 | 76.692 | 181.89 | 220 | 228.54 | 248.45 | 0.43513 | 1.3376e-05 | 0.051792 | vapor
608.96 | 1.5 | 2.5166 | 0.39737 | 71.625 | 76.642 | 178.46 | 220.06 | 228.72 | 247.74 | 0.43718 | 1.3383e-05 | 0.051858 | vapor
608.96 | 2 | 3.366 | 0.29709 | 71.591 | 76.592 | 176.01 | 220.12 | 228.89 | 247.02 | 0.43925 | 1.3392e-05 | 0.051923 | vapor
608.96 | 2.5 | 4.2208 | 0.23692 | 71.556 | 76.541 | 174.1 | 220.18 | 229.07 | 246.29 | 0.44134 | 1.3403e-05 | 0.051989 | vapor
608.96 | 3 | 5.0811 | 0.19681 | 71.522 | 76.491 | 172.52 | 220.24 | 229.26 | 245.57 | 0.44345 | 1.3414e-05 | 0.052055 | vapor
608.96 | 3.5 | 5.947 | 0.16815 | 71.487 | 76.44 | 171.18 | 220.3 | 229.44 | 244.84 | 0.44558 | 1.3427e-05 | 0.052121 | vapor
608.96 | 4 | 6.8186 | 0.14666 | 71.451 | 76.388 | 170.02 | 220.36 | 229.64 | 244.1 | 0.44774 | 1.3441e-05 | 0.052187 | vapor
608.96 | 4.5 | 7.6959 | 0.12994 | 71.416 | 76.337 | 168.98 | 220.42 | 229.83 | 243.37 | 0.44991 | 1.3457e-05 | 0.052254 | vapor
608.96 | 5 | 8.579 | 0.11656 | 71.38 | 76.285 | 168.04 | 220.49 | 230.03 | 242.63 | 0.45211 | 1.3473e-05 | 0.05232 | vapor
608.96 | 5.5 | 9.4681 | 0.10562 | 71.344 | 76.233 | 167.19 | 220.55 | 230.23 | 241.88 | 0.45433 | 1.3491e-05 | 0.052387 | vapor
608.96 | 6 | 10.363 | 0.096495 | 71.308 | 76.18 | 166.41 | 220.61 | 230.43 | 241.13 | 0.45658 | 1.351e-05 | 0.052454 | vapor
608.96 | 6.5 | 11.265 | 0.088774 | 71.271 | 76.128 | 165.68 | 220.68 | 230.64 | 240.38 | 0.45884 | 1.3529e-05 | 0.052521 | vapor
608.96 | 7 | 12.172 | 0.082156 | 71.235 | 76.074 | 165 | 220.74 | 230.85 | 239.63 | 0.46113 | 1.355e-05 | 0.052589 | vapor
608.96 | 7.5 | 13.086 | 0.076419 | 71.198 | 76.021 | 164.37 | 220.81 | 231.06 | 238.87 | 0.46345 | 1.3572e-05 | 0.052656 | vapor
608.96 | 8 | 14.006 | 0.071398 | 71.16 | 75.967 | 163.77 | 220.88 | 231.28 | 238.1 | 0.46579 | 1.3595e-05 | 0.052724 | vapor
608.96 | 8.5 | 14.933 | 0.066967 | 71.123 | 75.913 | 163.2 | 220.95 | 231.51 | 237.34 | 0.46815 | 1.3619e-05 | 0.052792 | vapor
608.96 | 9 | 15.866 | 0.063027 | 71.085 | 75.859 | 162.67 | 221.01 | 231.74 | 236.57 | 0.47054 | 1.3644e-05 | 0.052861 | vapor
608.96 | 9.5 | 16.806 | 0.059501 | 71.047 | 75.804 | 162.15 | 221.08 | 231.97 | 235.79 | 0.47296 | 1.367e-05 | 0.052929 | vapor
608.96 | 10 | 17.753 | 0.056327 | 71.009 | 75.749 | 161.66 | 221.15 | 232.2 | 235.01 | 0.4754 | 1.3697e-05 | 0.052998 | vapor
664.32 | 1 | 1.5308 | 0.65325 | 84.313 | 89.811 | 202.49 | 236.66 | 245.15 | 259.52 | 0.33903 | 1.4441e-05 | 0.060683 | vapor
664.32 | 1.5 | 2.3016 | 0.43448 | 84.284 | 89.769 | 199.08 | 236.7 | 245.27 | 258.96 | 0.3401 | 1.4451e-05 | 0.060743 | vapor
664.32 | 2 | 3.0761 | 0.32509 | 84.255 | 89.727 | 196.64 | 236.74 | 245.4 | 258.39 | 0.34117 | 1.4461e-05 | 0.060804 | vapor
664.32 | 2.5 | 3.8542 | 0.25946 | 84.226 | 89.685 | 194.75 | 236.77 | 245.53 | 257.83 | 0.34225 | 1.4473e-05 | 0.060865 | vapor
664.32 | 3 | 4.6361 | 0.2157 | 84.197 | 89.643 | 193.19 | 236.81 | 245.66 | 257.26 | 0.34334 | 1.4485e-05 | 0.060925 | vapor
664.32 | 3.5 | 5.4217 | 0.18444 | 84.168 | 89.601 | 191.86 | 236.85 | 245.8 | 256.69 | 0.34443 | 1.4499e-05 | 0.060986 | vapor
664.32 | 4 | 6.2111 | 0.161 | 84.139 | 89.559 | 190.71 | 236.89 | 245.93 | 256.12 | 0.34552 | 1.4513e-05 | 0.061047 | vapor
664.32 | 4.5 | 7.0043 | 0.14277 | 84.109 | 89.516 | 189.68 | 236.93 | 246.07 | 255.54 | 0.34662 | 1.4529e-05 | 0.061108 | vapor
664.32 | 5 | 7.8015 | 0.12818 | 84.079 | 89.473 | 188.76 | 236.97 | 246.2 | 254.97 | 0.34772 | 1.4545e-05 | 0.061168 | vapor
664.32 | 5.5 | 8.6025 | 0.11624 | 84.05 | 89.43 | 187.92 | 237.01 | 246.34 | 254.4 | 0.34883 | 1.4562e-05 | 0.061229 | vapor
664.32 | 6 | 9.4075 | 0.1063 | 84.02 | 89.387 | 187.15 | 237.05 | 246.48 | 253.82 | 0.34995 | 1.458e-05 | 0.06129 | vapor
664.32 | 6.5 | 10.217 | 0.09788 | 83.99 | 89.344 | 186.44 | 237.09 | 246.63 | 253.24 | 0.35106 | 1.4599e-05 | 0.061351 | vapor
664.32 | 7 | 11.03 | 0.090665 | 83.96 | 89.301 | 185.78 | 237.13 | 246.77 | 252.66 | 0.35219 | 1.4619e-05 | 0.061413 | vapor
664.32 | 7.5 | 11.847 | 0.084412 | 83.929 | 89.257 | 185.16 | 237.17 | 246.92 | 252.08 | 0.35332 | 1.4639e-05 | 0.061474 | vapor
664.32 | 8 | 12.668 | 0.078939 | 83.899 | 89.214 | 184.58 | 237.21 | 247.07 | 251.5 | 0.35445 | 1.4661e-05 | 0.061535 | vapor
664.32 | 8.5 | 13.493 | 0.07411 | 83.868 | 89.17 | 184.03 | 237.25 | 247.22 | 250.92 | 0.35559 | 1.4683e-05 | 0.061597 | vapor
664.32 | 9 | 14.323 | 0.069818 | 83.837 | 89.126 | 183.51 | 237.3 | 247.37 | 250.33 | 0.35673 | 1.4706e-05 | 0.061658 | vapor
664.32 | 9.5 | 15.157 | 0.065977 | 83.806 | 89.081 | 183.01 | 237.34 | 247.53 | 249.75 | 0.35788 | 1.4729e-05 | 0.06172 | vapor
664.32 | 10 | 15.995 | 0.062519 | 83.775 | 89.037 | 182.54 | 237.38 | 247.68 | 249.16 | 0.35903 | 1.4753e-05 | 0.061782 | vapor

## 2-Methylpentane
Temperature (K) | Pressure (bar) | Density (kg/m3) | Volume (m3/kg) | Internal Energy (kJ/mol) | Enthalpy (kJ/mol) | Entropy (J/mol*K) | Cv (J/mol*K) | Cp (J/mol*K) | Sound Spd. (m/s) | Joule-Thomson (K/bar) | Viscosity (Pa*s) | Therm. Cond. (W/m*K) | Phase
248.85 | 1 | 692.46 | 0.0014441 | -16.076 | -16.064 | -55.332 | 132.13 | 173.67 | 1271.9 | -0.049288 | 0.00046726 | 0.11942 | liquid
248.85 | 1.5 | 692.5 | 0.001444 | -16.078 | -16.06 | -55.34 | 132.14 | 173.67 | 1272.3 | -0.049295 | 0.00046749 | 0.11944 | liquid
248.85 | 2 | 692.54 | 0.001444 | -16.08 | -16.055 | -55.348 | 132.14 | 173.66 | 1272.6 | -0.049303 | 0.00046773 | 0.11946 | liquid
248.85 | 2.5 | 692.58 | 0.0014439 | -16.082 | -16.051 | -55.355 | 132.14 | 173.65 | 1272.9 | -0.049311 | 0.00046797 | 0.11949 | liquid
248.85 | 3 | 692.62 | 0.0014438 | -16.084 | -16.047 | -55.363 | 132.14 | 173.65 | 1273.2 | -0.049318 | 0.00046821 | 0.11951 | liquid
248.85 | 3.5 | 692.66 | 0.0014437 | -16.086 | -16.043 | -55.371 | 132.15 | 173.64 | 1273.6 | -0.049326 | 0.00046844 | 0.11953 | liquid
248.85 | 4 | 692.7 | 0.0014436 | -16.088 | -16.038 | -55.379 | 132.15 | 173.64 | 1273.9 | -0.049333 | 0.00046868 | 0.11955 | liquid
248.85 | 4.5 | 692.74 | 0.0014435 | -16.09 | -16.034 | -55.387 | 132.15 | 173.63 | 1274.2 | -0.049341 | 0.00046892 | 0.11957 | liquid
248.85 | 5 | 692.78 | 0.0014435 | -16.092 | -16.03 | -55.394 | 132.15 | 173.62 | 1274.5 | -0.049348 | 0.00046915 | 0.11959 | liquid
248.85 | 5.5 | 692.82 | 0.0014434 | -16.094 | -16.025 | -55.402 | 132.16 | 173.62 | 1274.9 | -0.049356 | 0.00046939 | 0.11961 | liquid
248.85 | 6 | 692.86 | 0.0014433 | -16.096 | -16.021 | -55.41 | 132.16 | 173.61 | 1275.2 | -0.049363 | 0.00046963 | 0.11964 | liquid
248.85 | 6.5 | 692.9 | 0.0014432 | -16.098 | -16.017 | -55.418 | 132.16 | 173.61 | 1275.5 | -0.049371 | 0.00046987 | 0.11966 | liquid
248.85 | 7 | 692.94 | 0.0014431 | -16.1 | -16.013 | -55.425 | 132.17 | 173.6 | 1275.8 | -0.049378 | 0.0004701 | 0.11968 | liquid
248.85 | 7.5 | 692.98 | 0.001443 | -16.102 | -16.008 | -55.433 | 132.17 | 173.59 | 1276.2 | -0.049385 | 0.00047034 | 0.1197 | liquid
248.85 | 8 | 693.02 | 0.001443 | -16.103 | -16.004 | -55.441 | 132.17 | 173.59 | 1276.5 | -0.049393 | 0.00047058 | 0.11972 | liquid
248.85 | 8.5 | 693.06 | 0.0014429 | -16.105 | -16 | -55.449 | 132.17 | 173.58 | 1276.8 | -0.0494 | 0.00047082 | 0.11974 | liquid
248.85 | 9 | 693.1 | 0.0014428 | -16.107 | -15.995 | -55.456 | 132.18 | 173.58 | 1277.1 | -0.049408 | 0.00047105 | 0.11976 | liquid
248.85 | 9.5 | 693.15 | 0.0014427 | -16.109 | -15.991 | -55.464 | 132.18 | 173.57 | 1277.5 | -0.049415 | 0.00047129 | 0.11979 | liquid
248.85 | 10 | 693.19 | 0.0014426 | -16.111 | -15.987 | -55.472 | 132.18 | 173.56 | 1277.8 | -0.049422 | 0.00047153 | 0.11981 | liquid
298.62 | 1 | 648.17 | 0.0015428 | -6.9688 | -6.9556 | -22.018 | 149.21 | 192.83 | 1043.3 | -0.039738 | 0.00027499 | 0.10519 | liquid
298.62 | 1.5 | 648.23 | 0.0015427 | -6.9717 | -6.9517 | -22.028 | 149.21 | 192.82 | 1043.7 | -0.039755 | 0.00027514 | 0.10522 | liquid
298.62 | 2 | 648.29 | 0.0015425 | -6.9745 | -6.9479 | -22.037 | 149.21 | 192.8 | 1044.1 | -0.039772 | 0.0002753 | 0.10525 | liquid
298.62 | 2.5 | 648.35 | 0.0015424 | -6.9773 | -6.9441 | -22.047 | 149.21 | 192.79 | 1044.6 | -0.039789 | 0.00027545 | 0.10528 | liquid
298.62 | 3 | 648.41 | 0.0015422 | -6.9801 | -6.9402 | -22.056 | 149.22 | 192.78 | 1045 | -0.039807 | 0.0002756 | 0.1053 | liquid
298.62 | 3.5 | 648.47 | 0.0015421 | -6.9829 | -6.9364 | -22.065 | 149.22 | 192.76 | 1045.4 | -0.039824 | 0.00027576 | 0.10533 | liquid
298.62 | 4 | 648.52 | 0.001542 | -6.9857 | -6.9325 | -22.075 | 149.22 | 192.75 | 1045.8 | -0.039841 | 0.00027591 | 0.10536 | liquid
298.62 | 4.5 | 648.58 | 0.0015418 | -6.9885 | -6.9287 | -22.084 | 149.22 | 192.74 | 1046.3 | -0.039858 | 0.00027606 | 0.10539 | liquid
298.62 | 5 | 648.64 | 0.0015417 | -6.9913 | -6.9249 | -22.094 | 149.23 | 192.73 | 1046.7 | -0.039875 | 0.00027622 | 0.10542 | liquid
298.62 | 5.5 | 648.7 | 0.0015415 | -6.9941 | -6.921 | -22.103 | 149.23 | 192.71 | 1047.1 | -0.039892 | 0.00027637 | 0.10545 | liquid
298.62 | 6 | 648.76 | 0.0015414 | -6.9969 | -6.9172 | -22.112 | 149.23 | 192.7 | 1047.5 | -0.039909 | 0.00027652 | 0.10547 | liquid
298.62 | 6.5 | 648.82 | 0.0015413 | -6.9997 | -6.9133 | -22.122 | 149.23 | 192.69 | 1047.9 | -0.039925 | 0.00027668 | 0.1055 | liquid
298.62 | 7 | 648.88 | 0.0015411 | -7.0024 | -6.9095 | -22.131 | 149.24 | 192.68 | 1048.4 | -0.039942 | 0.00027683 | 0.10553 | liquid
298.62 | 7.5 | 648.94 | 0.001541 | -7.0052 | -6.9056 | -22.14 | 149.24 | 192.66 | 1048.8 | -0.039959 | 0.00027698 | 0.10556 | liquid
298.62 | 8 | 649 | 0.0015408 | -7.008 | -6.9018 | -22.15 | 149.24 | 192.65 | 1049.2 | -0.039976 | 0.00027714 | 0.10559 | liquid
298.62 | 8.5 | 649.05 | 0.0015407 | -7.0108 | -6.8979 | -22.159 | 149.24 | 192.64 | 1049.6 | -0.039992 | 0.00027729 | 0.10562 | liquid
298.62 | 9 | 649.11 | 0.0015406 | -7.0136 | -6.8941 | -22.168 | 149.25 | 192.63 | 1050.1 | -0.040009 | 0.00027744 | 0.10564 | liquid
298.62 | 9.5 | 649.17 | 0.0015404 | -7.0163 | -6.8902 | -22.178 | 149.25 | 192.61 | 1050.5 | -0.040026 | 0.0002776 | 0.10567 | liquid
298.62 | 10 | 649.23 | 0.0015403 | -7.0191 | -6.8864 | -22.187 | 149.25 | 192.6 | 1050.9 | -0.040042 | 0.00027775 | 0.1057 | liquid
348.39 | 1 | 3.1006 | 0.32252 | 27.53 | 30.31 | 90.862 | 156.31 | 166.54 | 181.42 | 2.6213 | 8.0327e-06 | 0.018253 | vapor
348.39 | 1.5 | 4.7583 | 0.21016 | 27.369 | 30.086 | 87.019 | 157.21 | 168.65 | 177.7 | 2.725 | 8.0165e-06 | 0.01826 | vapor
348.39 | 1.5966 | 5.0881 | 0.19654 | 27.337 | 30.041 | 86.405 | 157.39 | 169.09 | 176.95 | 2.747 | 8.0141e-06 | 0.018263 | vapor
348.39 | 1.5966 | 599.95 | 0.0016668 | 3.1549 | 3.1778 | 9.2987 | 167.07 | 214.7 | 826.4 | -0.02663 | 0.00017898 | 0.0911 | liquid
348.39 | 2 | 600.03 | 0.0016666 | 3.1514 | 3.1802 | 9.2887 | 167.08 | 214.68 | 826.88 | -0.026666 | 0.00017909 | 0.09113 | liquid
348.39 | 2.5 | 600.12 | 0.0016663 | 3.1471 | 3.183 | 9.2763 | 167.08 | 214.65 | 827.47 | -0.02671 | 0.00017922 | 0.091167 | liquid
348.39 | 3 | 600.21 | 0.0016661 | 3.1428 | 3.1859 | 9.2639 | 167.08 | 214.62 | 828.06 | -0.026754 | 0.00017934 | 0.091204 | liquid
348.39 | 3.5 | 600.31 | 0.0016658 | 3.1385 | 3.1888 | 9.2516 | 167.08 | 214.59 | 828.65 | -0.026798 | 0.00017947 | 0.09124 | liquid
348.39 | 4 | 600.4 | 0.0016656 | 3.1342 | 3.1916 | 9.2392 | 167.08 | 214.56 | 829.24 | -0.026842 | 0.0001796 | 0.091277 | liquid
348.39 | 4.5 | 600.49 | 0.0016653 | 3.1299 | 3.1945 | 9.2269 | 167.08 | 214.54 | 829.83 | -0.026885 | 0.00017973 | 0.091314 | liquid
348.39 | 5 | 600.59 | 0.001665 | 3.1257 | 3.1974 | 9.2146 | 167.09 | 214.51 | 830.42 | -0.026929 | 0.00017986 | 0.091351 | liquid
348.39 | 5.5 | 600.68 | 0.0016648 | 3.1214 | 3.2003 | 9.2023 | 167.09 | 214.48 | 831.01 | -0.026972 | 0.00017998 | 0.091388 | liquid
348.39 | 6 | 600.77 | 0.0016645 | 3.1171 | 3.2032 | 9.19 | 167.09 | 214.45 | 831.59 | -0.027015 | 0.00018011 | 0.091424 | liquid
348.39 | 6.5 | 600.86 | 0.0016643 | 3.1129 | 3.2061 | 9.1778 | 167.09 | 214.42 | 832.18 | -0.027058 | 0.00018024 | 0.091461 | liquid
348.39 | 7 | 600.96 | 0.001664 | 3.1086 | 3.209 | 9.1655 | 167.09 | 214.4 | 832.76 | -0.0271 | 0.00018037 | 0.091497 | liquid
348.39 | 7.5 | 601.05 | 0.0016638 | 3.1044 | 3.2119 | 9.1533 | 167.1 | 214.37 | 833.34 | -0.027143 | 0.00018049 | 0.091534 | liquid
348.39 | 8 | 601.14 | 0.0016635 | 3.1001 | 3.2148 | 9.1411 | 167.1 | 214.34 | 833.93 | -0.027185 | 0.00018062 | 0.091571 | liquid
348.39 | 8.5 | 601.23 | 0.0016632 | 3.0959 | 3.2177 | 9.1289 | 167.1 | 214.31 | 834.51 | -0.027228 | 0.00018075 | 0.091607 | liquid
348.39 | 9 | 601.33 | 0.001663 | 3.0917 | 3.2206 | 9.1167 | 167.1 | 214.28 | 835.09 | -0.02727 | 0.00018088 | 0.091643 | liquid
348.39 | 9.5 | 601.42 | 0.0016627 | 3.0874 | 3.2236 | 9.1045 | 167.1 | 214.26 | 835.67 | -0.027312 | 0.000181 | 0.09168 | liquid
348.39 | 10 | 601.51 | 0.0016625 | 3.0832 | 3.2265 | 9.0923 | 167.11 | 214.23 | 836.25 | -0.027353 | 0.00018113 | 0.091716 | liquid
398.16 | 1 | 2.6697 | 0.37457 | 35.82 | 39.048 | 114.28 | 175.28 | 184.68 | 196.11 | 1.591 | 9.2502e-06 | 0.023394 | vapor
398.16 | 1.5 | 4.0585 | 0.2464 | 35.714 | 38.899 | 110.64 | 175.73 | 185.75 | 193.74 | 1.6258 | 9.2477e-06 | 0.023409 | vapor
398.16 | 2 | 5.4871 | 0.18224 | 35.605 | 38.746 | 107.97 | 176.19 | 186.9 | 191.28 | 1.6634 | 9.2488e-06 | 0.023429 | vapor
398.16 | 2.5 | 6.9591 | 0.1437 | 35.493 | 38.588 | 105.82 | 176.67 | 188.14 | 188.72 | 1.7041 | 9.2534e-06 | 0.023455 | vapor
398.16 | 3 | 8.4786 | 0.11794 | 35.376 | 38.425 | 104.01 | 177.17 | 189.49 | 186.07 | 1.7485 | 9.262e-06 | 0.023486 | vapor
398.16 | 3.5 | 10.05 | 0.099502 | 35.256 | 38.257 | 102.41 | 177.7 | 190.96 | 183.29 | 1.7969 | 9.2747e-06 | 0.023525 | vapor
398.16 | 4 | 11.679 | 0.085622 | 35.131 | 38.082 | 100.98 | 178.25 | 192.59 | 180.39 | 1.8502 | 9.2918e-06 | 0.023573 | vapor
398.16 | 4.5 | 13.373 | 0.07478 | 35 | 37.9 | 99.654 | 178.84 | 194.39 | 177.35 | 1.909 | 9.3138e-06 | 0.02363 | vapor
398.16 | 5 | 15.138 | 0.066059 | 34.864 | 37.711 | 98.417 | 179.46 | 196.42 | 174.14 | 1.9745 | 9.3411e-06 | 0.023699 | vapor
398.16 | 5.4738 | 16.886 | 0.05922 | 34.729 | 37.523 | 97.304 | 180.1 | 198.59 | 170.93 | 2.0438 | 9.3723e-06 | 0.023777 | vapor
398.16 | 5.4738 | 543.93 | 0.0018385 | 14.411 | 14.498 | 39.476 | 185.14 | 240.72 | 610.6 | -0.0035322 | 0.00012201 | 0.078481 | liquid
398.16 | 5.5 | 543.93 | 0.0018385 | 14.411 | 14.498 | 39.475 | 185.14 | 240.71 | 610.65 | -0.0035402 | 0.00012201 | 0.078483 | liquid
398.16 | 6 | 544.11 | 0.0018379 | 14.403 | 14.498 | 39.456 | 185.14 | 240.63 | 611.58 | -0.0036923 | 0.00012215 | 0.078532 | liquid
398.16 | 6.5 | 544.28 | 0.0018373 | 14.396 | 14.499 | 39.437 | 185.14 | 240.54 | 612.5 | -0.0038433 | 0.00012228 | 0.078581 | liquid
398.16 | 7 | 544.45 | 0.0018367 | 14.389 | 14.499 | 39.419 | 185.13 | 240.46 | 613.43 | -0.0039931 | 0.00012241 | 0.07863 | liquid
398.16 | 7.5 | 544.63 | 0.0018361 | 14.381 | 14.5 | 39.4 | 185.13 | 240.38 | 614.34 | -0.0041418 | 0.00012254 | 0.078678 | liquid
398.16 | 8 | 544.8 | 0.0018355 | 14.374 | 14.5 | 39.381 | 185.13 | 240.3 | 615.26 | -0.0042894 | 0.00012268 | 0.078727 | liquid
398.16 | 8.5 | 544.97 | 0.001835 | 14.366 | 14.501 | 39.363 | 185.13 | 240.22 | 616.17 | -0.0044359 | 0.00012281 | 0.078775 | liquid
398.16 | 9 | 545.14 | 0.0018344 | 14.359 | 14.501 | 39.344 | 185.13 | 240.13 | 617.08 | -0.0045814 | 0.00012294 | 0.078824 | liquid
398.16 | 9.5 | 545.31 | 0.0018338 | 14.352 | 14.502 | 39.326 | 185.13 | 240.05 | 617.99 | -0.0047257 | 0.00012307 | 0.078872 | liquid
398.16 | 10 | 545.48 | 0.0018332 | 14.345 | 14.503 | 39.308 | 185.13 | 239.98 | 618.89 | -0.004869 | 0.0001232 | 0.07892 | liquid
447.93 | 1 | 2.3527 | 0.42505 | 45.027 | 48.689 | 137.08 | 193.64 | 202.64 | 209.14 | 1.0568 | 1.0434e-05 | 0.028959 | vapor
447.93 | 1.5 | 3.5595 | 0.28094 | 44.95 | 48.582 | 133.53 | 193.89 | 203.27 | 207.5 | 1.0715 | 1.044e-05 | 0.028984 | vapor
447.93 | 2 | 4.7881 | 0.20885 | 44.872 | 48.472 | 130.97 | 194.14 | 203.93 | 205.82 | 1.0867 | 1.0448e-05 | 0.029011 | vapor
447.93 | 2.5 | 6.0395 | 0.16558 | 44.793 | 48.36 | 128.93 | 194.41 | 204.62 | 204.11 | 1.1027 | 1.0458e-05 | 0.029041 | vapor
447.93 | 3 | 7.3149 | 0.13671 | 44.712 | 48.246 | 127.23 | 194.67 | 205.34 | 202.37 | 1.1193 | 1.047e-05 | 0.029074 | vapor
447.93 | 3.5 | 8.6156 | 0.11607 | 44.629 | 48.13 | 125.76 | 194.95 | 206.1 | 200.58 | 1.1368 | 1.0485e-05 | 0.02911 | vapor
447.93 | 4 | 9.9432 | 0.10057 | 44.545 | 48.012 | 124.46 | 195.23 | 206.9 | 198.75 | 1.155 | 1.0502e-05 | 0.029149 | vapor
447.93 | 4.5 | 11.299 | 0.088503 | 44.459 | 47.891 | 123.28 | 195.51 | 207.74 | 196.88 | 1.1742 | 1.0521e-05 | 0.029192 | vapor
447.93 | 5 | 12.685 | 0.078833 | 44.371 | 47.768 | 122.2 | 195.81 | 208.63 | 194.95 | 1.1943 | 1.0543e-05 | 0.029239 | vapor
447.93 | 5.5 | 14.103 | 0.070906 | 44.281 | 47.642 | 121.2 | 196.11 | 209.57 | 192.98 | 1.2155 | 1.0568e-05 | 0.029291 | vapor
447.93 | 6 | 15.555 | 0.064287 | 44.189 | 47.513 | 120.27 | 196.42 | 210.57 | 190.96 | 1.2378 | 1.0596e-05 | 0.029347 | vapor
447.93 | 6.5 | 17.044 | 0.058673 | 44.095 | 47.381 | 119.38 | 196.74 | 211.63 | 188.88 | 1.2614 | 1.0626e-05 | 0.029408 | vapor
447.93 | 7 | 18.571 | 0.053847 | 43.998 | 47.246 | 118.54 | 197.07 | 212.77 | 186.74 | 1.2863 | 1.066e-05 | 0.029476 | vapor
447.93 | 7.5 | 20.141 | 0.04965 | 43.898 | 47.107 | 117.73 | 197.41 | 214 | 184.54 | 1.3128 | 1.0697e-05 | 0.02955 | vapor
447.93 | 8 | 21.756 | 0.045965 | 43.796 | 46.965 | 116.95 | 197.76 | 215.31 | 182.27 | 1.3411 | 1.0737e-05 | 0.029631 | vapor
447.93 | 8.5 | 23.419 | 0.0427 | 43.691 | 46.818 | 116.2 | 198.13 | 216.73 | 179.93 | 1.3712 | 1.0782e-05 | 0.02972 | vapor
447.93 | 9 | 25.136 | 0.039783 | 43.582 | 46.668 | 115.47 | 198.51 | 218.27 | 177.5 | 1.4034 | 1.083e-05 | 0.029818 | vapor
447.93 | 9.5 | 26.911 | 0.03716 | 43.47 | 46.512 | 114.75 | 198.91 | 219.96 | 174.99 | 1.438 | 1.0883e-05 | 0.029926 | vapor
447.93 | 10 | 28.749 | 0.034783 | 43.354 | 46.351 | 114.05 | 199.32 | 221.8 | 172.38 | 1.4753 | 1.094e-05 | 0.030045 | vapor
497.7 | 1 | 2.1066 | 0.4747 | 55.115 | 59.206 | 159.32 | 210.98 | 219.78 | 221.08 | 0.74919 | 1.1583e-05 | 0.034839 | vapor
497.7 | 1.5 | 3.1785 | 0.31461 | 55.056 | 59.123 | 155.83 | 211.14 | 220.18 | 219.9 | 0.75614 | 1.1594e-05 | 0.034872 | vapor
497.7 | 2 | 4.2634 | 0.23456 | 54.996 | 59.039 | 153.32 | 211.29 | 220.6 | 218.69 | 0.76326 | 1.1606e-05 | 0.034907 | vapor
497.7 | 2.5 | 5.3616 | 0.18651 | 54.936 | 58.954 | 151.34 | 211.45 | 221.03 | 217.48 | 0.77054 | 1.162e-05 | 0.034943 | vapor
497.7 | 3 | 6.4736 | 0.15447 | 54.875 | 58.869 | 149.7 | 211.61 | 221.47 | 216.25 | 0.778 | 1.1635e-05 | 0.034981 | vapor
497.7 | 3.5 | 7.6 | 0.13158 | 54.813 | 58.782 | 148.3 | 211.77 | 221.93 | 215 | 0.78564 | 1.1652e-05 | 0.03502 | vapor
497.7 | 4 | 8.741 | 0.1144 | 54.751 | 58.694 | 147.06 | 211.93 | 222.41 | 213.73 | 0.79348 | 1.167e-05 | 0.035061 | vapor
497.7 | 4.5 | 9.8974 | 0.10104 | 54.688 | 58.606 | 145.95 | 212.09 | 222.9 | 212.45 | 0.80151 | 1.169e-05 | 0.035104 | vapor
497.7 | 5 | 11.07 | 0.090338 | 54.623 | 58.516 | 144.94 | 212.26 | 223.4 | 211.15 | 0.80976 | 1.1711e-05 | 0.035148 | vapor
497.7 | 5.5 | 12.258 | 0.081578 | 54.558 | 58.425 | 144.02 | 212.43 | 223.93 | 209.84 | 0.81822 | 1.1734e-05 | 0.035194 | vapor
497.7 | 6 | 13.464 | 0.074274 | 54.492 | 58.332 | 143.16 | 212.6 | 224.47 | 208.51 | 0.8269 | 1.1759e-05 | 0.035243 | vapor
497.7 | 6.5 | 14.687 | 0.068088 | 54.425 | 58.239 | 142.35 | 212.78 | 225.03 | 207.15 | 0.83583 | 1.1785e-05 | 0.035293 | vapor
497.7 | 7 | 15.928 | 0.062781 | 54.357 | 58.144 | 141.6 | 212.96 | 225.61 | 205.78 | 0.845 | 1.1813e-05 | 0.035346 | vapor
497.7 | 7.5 | 17.189 | 0.058177 | 54.288 | 58.048 | 140.88 | 213.14 | 226.22 | 204.39 | 0.85443 | 1.1843e-05 | 0.035401 | vapor
497.7 | 8 | 18.469 | 0.054144 | 54.218 | 57.951 | 140.2 | 213.32 | 226.85 | 202.98 | 0.86413 | 1.1874e-05 | 0.035459 | vapor
497.7 | 8.5 | 19.77 | 0.050581 | 54.147 | 57.852 | 139.55 | 213.51 | 227.5 | 201.55 | 0.87412 | 1.1908e-05 | 0.035519 | vapor
497.7 | 9 | 21.093 | 0.047409 | 54.075 | 57.752 | 138.92 | 213.69 | 228.18 | 200.09 | 0.88441 | 1.1943e-05 | 0.035582 | vapor
497.7 | 9.5 | 22.438 | 0.044568 | 54.002 | 57.651 | 138.32 | 213.89 | 228.89 | 198.62 | 0.89501 | 1.1981e-05 | 0.035648 | vapor
497.7 | 10 | 23.806 | 0.042006 | 53.927 | 57.547 | 137.74 | 214.08 | 229.64 | 197.12 | 0.90594 | 1.2021e-05 | 0.035718 | vapor
547.47 | 1 | 1.9088 | 0.52389 | 66.033 | 70.548 | 181.03 | 227.16 | 235.82 | 232.25 | 0.55787 | 1.2696e-05 | 0.040934 | vapor
547.47 | 1.5 | 2.8752 | 0.3478 | 65.986 | 70.482 | 177.57 | 227.26 | 236.1 | 231.36 | 0.56139 | 1.271e-05 | 0.040975 | vapor
547.47 | 2 | 3.8497 | 0.25976 | 65.938 | 70.415 | 175.09 | 227.35 | 236.38 | 230.47 | 0.56495 | 1.2725e-05 | 0.041017 | vapor
547.47 | 2.5 | 4.8327 | 0.20692 | 65.89 | 70.348 | 173.15 | 227.45 | 236.68 | 229.57 | 0.56856 | 1.2741e-05 | 0.041059 | vapor
547.47 | 3 | 5.8242 | 0.1717 | 65.842 | 70.281 | 171.55 | 227.55 | 236.97 | 228.67 | 0.57222 | 1.2758e-05 | 0.041102 | vapor
547.47 | 3.5 | 6.8244 | 0.14653 | 65.793 | 70.213 | 170.17 | 227.66 | 237.28 | 227.76 | 0.57592 | 1.2776e-05 | 0.041146 | vapor
547.47 | 4 | 7.8335 | 0.12766 | 65.744 | 70.144 | 168.97 | 227.76 | 237.59 | 226.84 | 0.57967 | 1.2796e-05 | 0.04119 | vapor
547.47 | 4.5 | 8.8517 | 0.11297 | 65.694 | 70.075 | 167.9 | 227.86 | 237.91 | 225.92 | 0.58347 | 1.2816e-05 | 0.041236 | vapor
547.47 | 5 | 9.8792 | 0.10122 | 65.644 | 70.005 | 166.93 | 227.97 | 238.23 | 224.99 | 0.58732 | 1.2837e-05 | 0.041282 | vapor
547.47 | 5.5 | 10.916 | 0.091607 | 65.593 | 69.935 | 166.05 | 228.07 | 238.56 | 224.05 | 0.59122 | 1.286e-05 | 0.041329 | vapor
547.47 | 6 | 11.963 | 0.083591 | 65.542 | 69.864 | 165.23 | 228.18 | 238.91 | 223.11 | 0.59517 | 1.2883e-05 | 0.041377 | vapor
547.47 | 6.5 | 13.02 | 0.076807 | 65.491 | 69.793 | 164.47 | 228.28 | 239.25 | 222.16 | 0.59917 | 1.2908e-05 | 0.041426 | vapor
547.47 | 7 | 14.087 | 0.07099 | 65.439 | 69.721 | 163.76 | 228.39 | 239.61 | 221.21 | 0.60322 | 1.2934e-05 | 0.041476 | vapor
547.47 | 7.5 | 15.164 | 0.065947 | 65.386 | 69.648 | 163.09 | 228.5 | 239.98 | 220.25 | 0.60733 | 1.2961e-05 | 0.041527 | vapor
547.47 | 8 | 16.252 | 0.061532 | 65.333 | 69.575 | 162.45 | 228.61 | 240.35 | 219.28 | 0.61149 | 1.2989e-05 | 0.041579 | vapor
547.47 | 8.5 | 17.35 | 0.057635 | 65.28 | 69.501 | 161.85 | 228.72 | 240.74 | 218.3 | 0.6157 | 1.3018e-05 | 0.041632 | vapor
547.47 | 9 | 18.46 | 0.05417 | 65.226 | 69.427 | 161.27 | 228.83 | 241.13 | 217.32 | 0.61998 | 1.3049e-05 | 0.041686 | vapor
547.47 | 9.5 | 19.582 | 0.051068 | 65.171 | 69.352 | 160.72 | 228.94 | 241.53 | 216.33 | 0.62431 | 1.3081e-05 | 0.041742 | vapor
547.47 | 10 | 20.715 | 0.048275 | 65.116 | 69.276 | 160.19 | 229.06 | 241.95 | 215.33 | 0.62869 | 1.3114e-05 | 0.041798 | vapor

## n-Hexane
Temperature (K) | Pressure (bar) | Density (kg/m3) | Volume (m3/kg) | Internal Energy (kJ/mol) | Enthalpy (kJ/mol) | Entropy (J/mol*K) | Cv (J/mol*K) | Cp (J/mol*K) | Sound Spd. (m/s) | Joule-Thomson (K/bar) | Viscosity (Pa*s) | Therm. Cond. (W/m*K) | Phase
253.91 | 1 | 693.94 | 0.0014411 | -17.278 | -17.266 | -58.157 | 139.21 | 181.86 | 1283.5 | -0.046731 | 0.00048578 | 0.13476 | liquid
253.91 | 1.5 | 693.98 | 0.001441 | -17.28 | -17.261 | -58.165 | 139.22 | 181.85 | 1283.9 | -0.046738 | 0.00048601 | 0.13478 | liquid
253.91 | 2 | 694.02 | 0.0014409 | -17.282 | -17.257 | -58.173 | 139.22 | 181.85 | 1284.2 | -0.046745 | 0.00048625 | 0.1348 | liquid
253.91 | 2.5 | 694.06 | 0.0014408 | -17.284 | -17.253 | -58.18 | 139.22 | 181.84 | 1284.5 | -0.046753 | 0.00048648 | 0.13482 | liquid
253.91 | 3 | 694.09 | 0.0014407 | -17.286 | -17.249 | -58.188 | 139.22 | 181.83 | 1284.8 | -0.04676 | 0.00048672 | 0.13484 | liquid
253.91 | 3.5 | 694.13 | 0.0014406 | -17.288 | -17.244 | -58.196 | 139.23 | 181.83 | 1285.1 | -0.046767 | 0.00048695 | 0.13486 | liquid
253.91 | 4 | 694.17 | 0.0014406 | -17.29 | -17.24 | -58.203 | 139.23 | 181.82 | 1285.5 | -0.046775 | 0.00048719 | 0.13489 | liquid
253.91 | 4.5 | 694.21 | 0.0014405 | -17.292 | -17.236 | -58.211 | 139.23 | 181.81 | 1285.8 | -0.046782 | 0.00048743 | 0.13491 | liquid
253.91 | 5 | 694.25 | 0.0014404 | -17.294 | -17.232 | -58.219 | 139.24 | 181.81 | 1286.1 | -0.046789 | 0.00048766 | 0.13493 | liquid
253.91 | 5.5 | 694.29 | 0.0014403 | -17.296 | -17.227 | -58.226 | 139.24 | 181.8 | 1286.4 | -0.046797 | 0.0004879 | 0.13495 | liquid
253.91 | 6 | 694.33 | 0.0014402 | -17.298 | -17.223 | -58.234 | 139.24 | 181.8 | 1286.8 | -0.046804 | 0.00048813 | 0.13497 | liquid
253.91 | 6.5 | 694.37 | 0.0014402 | -17.3 | -17.219 | -58.242 | 139.24 | 181.79 | 1287.1 | -0.046811 | 0.00048837 | 0.13499 | liquid
253.91 | 7 | 694.41 | 0.0014401 | -17.302 | -17.215 | -58.249 | 139.25 | 181.78 | 1287.4 | -0.046818 | 0.0004886 | 0.13501 | liquid
253.91 | 7.5 | 694.45 | 0.00144 | -17.303 | -17.21 | -58.257 | 139.25 | 181.78 | 1287.7 | -0.046825 | 0.00048884 | 0.13503 | liquid
253.91 | 8 | 694.49 | 0.0014399 | -17.305 | -17.206 | -58.265 | 139.25 | 181.77 | 1288 | -0.046833 | 0.00048908 | 0.13505 | liquid
253.91 | 8.5 | 694.53 | 0.0014398 | -17.307 | -17.202 | -58.273 | 139.25 | 181.76 | 1288.4 | -0.04684 | 0.00048931 | 0.13507 | liquid
253.91 | 9 | 694.57 | 0.0014397 | -17.309 | -17.198 | -58.28 | 139.26 | 181.76 | 1288.7 | -0.046847 | 0.00048955 | 0.1351 | liquid
253.91 | 9.5 | 694.61 | 0.0014397 | -17.311 | -17.193 | -58.288 | 139.26 | 181.75 | 1289 | -0.046854 | 0.00048978 | 0.13512 | liquid
253.91 | 10 | 694.65 | 0.0014396 | -17.313 | -17.189 | -58.295 | 139.26 | 181.74 | 1289.3 | -0.046861 | 0.00049002 | 0.13514 | liquid
304.69 | 1 | 648.87 | 0.0015411 | -7.6502 | -7.6369 | -23.633 | 153.37 | 198.22 | 1048.3 | -0.038068 | 0.00027961 | 0.11804 | liquid
304.69 | 1.5 | 648.93 | 0.001541 | -7.6531 | -7.6332 | -23.642 | 153.37 | 198.2 | 1048.7 | -0.038085 | 0.00027977 | 0.11806 | liquid
304.69 | 2 | 648.99 | 0.0015409 | -7.6559 | -7.6294 | -23.651 | 153.38 | 198.19 | 1049.2 | -0.038102 | 0.00027992 | 0.11809 | liquid
304.69 | 2.5 | 649.05 | 0.0015407 | -7.6588 | -7.6256 | -23.661 | 153.38 | 198.18 | 1049.6 | -0.038119 | 0.00028008 | 0.11811 | liquid
304.69 | 3 | 649.1 | 0.0015406 | -7.6617 | -7.6218 | -23.67 | 153.38 | 198.17 | 1050 | -0.038136 | 0.00028024 | 0.11814 | liquid
304.69 | 3.5 | 649.16 | 0.0015404 | -7.6645 | -7.618 | -23.68 | 153.38 | 198.15 | 1050.5 | -0.038153 | 0.0002804 | 0.11816 | liquid
304.69 | 4 | 649.22 | 0.0015403 | -7.6674 | -7.6143 | -23.689 | 153.38 | 198.14 | 1050.9 | -0.038171 | 0.00028056 | 0.11819 | liquid
304.69 | 4.5 | 649.28 | 0.0015402 | -7.6702 | -7.6105 | -23.698 | 153.39 | 198.13 | 1051.4 | -0.038188 | 0.00028071 | 0.11821 | liquid
304.69 | 5 | 649.34 | 0.00154 | -7.6731 | -7.6067 | -23.708 | 153.39 | 198.11 | 1051.8 | -0.038205 | 0.00028087 | 0.11824 | liquid
304.69 | 5.5 | 649.4 | 0.0015399 | -7.6759 | -7.6029 | -23.717 | 153.39 | 198.1 | 1052.2 | -0.038221 | 0.00028103 | 0.11827 | liquid
304.69 | 6 | 649.45 | 0.0015398 | -7.6787 | -7.5991 | -23.726 | 153.39 | 198.09 | 1052.7 | -0.038238 | 0.00028119 | 0.11829 | liquid
304.69 | 6.5 | 649.51 | 0.0015396 | -7.6816 | -7.5953 | -23.736 | 153.39 | 198.08 | 1053.1 | -0.038255 | 0.00028135 | 0.11832 | liquid
304.69 | 7 | 649.57 | 0.0015395 | -7.6844 | -7.5916 | -23.745 | 153.4 | 198.06 | 1053.5 | -0.038272 | 0.0002815 | 0.11834 | liquid
304.69 | 7.5 | 649.63 | 0.0015393 | -7.6873 | -7.5878 | -23.754 | 153.4 | 198.05 | 1054 | -0.038289 | 0.00028166 | 0.11837 | liquid
304.69 | 8 | 649.69 | 0.0015392 | -7.6901 | -7.584 | -23.764 | 153.4 | 198.04 | 1054.4 | -0.038305 | 0.00028182 | 0.11839 | liquid
304.69 | 8.5 | 649.75 | 0.0015391 | -7.6929 | -7.5802 | -23.773 | 153.4 | 198.02 | 1054.8 | -0.038322 | 0.00028198 | 0.11842 | liquid
304.69 | 9 | 649.8 | 0.0015389 | -7.6957 | -7.5764 | -23.782 | 153.41 | 198.01 | 1055.3 | -0.038339 | 0.00028213 | 0.11844 | liquid
304.69 | 9.5 | 649.86 | 0.0015388 | -7.6986 | -7.5726 | -23.792 | 153.41 | 198 | 1055.7 | -0.038355 | 0.00028229 | 0.11847 | liquid
304.69 | 10 | 649.92 | 0.0015387 | -7.7014 | -7.5688 | -23.801 | 153.41 | 197.99 | 1056.1 | -0.038372 | 0.00028245 | 0.11849 | liquid
355.47 | 1 | 3.0421 | 0.32872 | 28.324 | 31.157 | 91.113 | 158.88 | 169.19 | 183 | 2.7261 | 7.4193e-06 | 0.018857 | vapor
355.47 | 1.5 | 4.6713 | 0.21407 | 28.154 | 30.921 | 87.252 | 159.75 | 171.33 | 179.16 | 2.8325 | 7.3989e-06 | 0.018788 | vapor
355.47 | 1.5246 | 4.7535 | 0.21037 | 28.145 | 30.909 | 87.092 | 159.8 | 171.44 | 178.97 | 2.838 | 7.3982e-06 | 0.018785 | vapor
355.47 | 1.5246 | 599.63 | 0.0016677 | 2.9195 | 2.9414 | 8.4156 | 170.54 | 218.9 | 823.33 | -0.025301 | 0.00017844 | 0.10426 | liquid
355.47 | 2 | 599.72 | 0.0016675 | 2.9153 | 2.9441 | 8.4038 | 170.54 | 218.87 | 823.92 | -0.025343 | 0.00017857 | 0.10429 | liquid
355.47 | 2.5 | 599.81 | 0.0016672 | 2.9109 | 2.9468 | 8.3914 | 170.54 | 218.84 | 824.54 | -0.025388 | 0.00017871 | 0.10433 | liquid
355.47 | 3 | 599.9 | 0.0016669 | 2.9065 | 2.9496 | 8.379 | 170.54 | 218.82 | 825.16 | -0.025433 | 0.00017884 | 0.10436 | liquid
355.47 | 3.5 | 600 | 0.0016667 | 2.9021 | 2.9524 | 8.3667 | 170.54 | 218.79 | 825.78 | -0.025477 | 0.00017897 | 0.10439 | liquid
355.47 | 4 | 600.09 | 0.0016664 | 2.8978 | 2.9552 | 8.3543 | 170.54 | 218.76 | 826.4 | -0.025521 | 0.00017911 | 0.10442 | liquid
355.47 | 4.5 | 600.19 | 0.0016661 | 2.8934 | 2.958 | 8.342 | 170.54 | 218.73 | 827.01 | -0.025565 | 0.00017924 | 0.10445 | liquid
355.47 | 5 | 600.28 | 0.0016659 | 2.889 | 2.9608 | 8.3297 | 170.54 | 218.7 | 827.63 | -0.025609 | 0.00017938 | 0.10448 | liquid
355.47 | 5.5 | 600.37 | 0.0016656 | 2.8846 | 2.9636 | 8.3173 | 170.54 | 218.67 | 828.24 | -0.025653 | 0.00017951 | 0.10451 | liquid
355.47 | 6 | 600.47 | 0.0016654 | 2.8803 | 2.9664 | 8.3051 | 170.54 | 218.64 | 828.86 | -0.025697 | 0.00017964 | 0.10455 | liquid
355.47 | 6.5 | 600.56 | 0.0016651 | 2.8759 | 2.9692 | 8.2928 | 170.54 | 218.62 | 829.47 | -0.02574 | 0.00017978 | 0.10458 | liquid
355.47 | 7 | 600.65 | 0.0016649 | 2.8716 | 2.972 | 8.2805 | 170.54 | 218.59 | 830.08 | -0.025783 | 0.00017991 | 0.10461 | liquid
355.47 | 7.5 | 600.75 | 0.0016646 | 2.8673 | 2.9748 | 8.2683 | 170.54 | 218.56 | 830.69 | -0.025826 | 0.00018004 | 0.10464 | liquid
355.47 | 8 | 600.84 | 0.0016643 | 2.8629 | 2.9777 | 8.256 | 170.54 | 218.53 | 831.3 | -0.025869 | 0.00018017 | 0.10467 | liquid
355.47 | 8.5 | 600.93 | 0.0016641 | 2.8586 | 2.9805 | 8.2438 | 170.54 | 218.5 | 831.91 | -0.025912 | 0.00018031 | 0.1047 | liquid
355.47 | 9 | 601.02 | 0.0016638 | 2.8543 | 2.9833 | 8.2316 | 170.54 | 218.48 | 832.52 | -0.025955 | 0.00018044 | 0.10473 | liquid
355.47 | 9.5 | 601.12 | 0.0016636 | 2.85 | 2.9862 | 8.2194 | 170.54 | 218.45 | 833.13 | -0.025997 | 0.00018057 | 0.10476 | liquid
355.47 | 10 | 601.21 | 0.0016633 | 2.8457 | 2.989 | 8.2073 | 170.55 | 218.42 | 833.73 | -0.026039 | 0.00018071 | 0.10479 | liquid
406.26 | 1 | 2.6178 | 0.38199 | 36.922 | 40.214 | 114.9 | 178.09 | 187.53 | 197.94 | 1.6492 | 8.5085e-06 | 0.02422 | vapor
406.26 | 1.5 | 3.9806 | 0.25122 | 36.81 | 40.058 | 111.25 | 178.58 | 188.67 | 195.5 | 1.685 | 8.5028e-06 | 0.024165 | vapor
406.26 | 2 | 5.3831 | 0.18577 | 36.695 | 39.896 | 108.57 | 179.08 | 189.89 | 192.99 | 1.7234 | 8.5061e-06 | 0.024117 | vapor
406.26 | 2.5 | 6.8289 | 0.14644 | 36.575 | 39.73 | 106.41 | 179.6 | 191.2 | 190.38 | 1.7646 | 8.5198e-06 | 0.024076 | vapor
406.26 | 3 | 8.3219 | 0.12017 | 36.452 | 39.559 | 104.59 | 180.15 | 192.63 | 187.67 | 1.8091 | 8.5449e-06 | 0.024044 | vapor
406.26 | 3.5 | 9.8666 | 0.10135 | 36.325 | 39.381 | 102.98 | 180.72 | 194.19 | 184.85 | 1.8574 | 8.5817e-06 | 0.024022 | vapor
406.26 | 4 | 11.469 | 0.087194 | 36.192 | 39.198 | 101.53 | 181.31 | 195.89 | 181.9 | 1.91 | 8.6304e-06 | 0.02401 | vapor
406.26 | 4.5 | 13.134 | 0.076137 | 36.055 | 39.007 | 100.2 | 181.94 | 197.78 | 178.82 | 1.9677 | 8.6906e-06 | 0.024011 | vapor
406.26 | 5 | 14.871 | 0.067245 | 35.911 | 38.808 | 98.952 | 182.6 | 199.87 | 175.58 | 2.0313 | 8.7618e-06 | 0.024026 | vapor
406.26 | 5.3388 | 16.093 | 0.062138 | 35.81 | 38.669 | 98.143 | 183.06 | 201.44 | 173.28 | 2.0784 | 8.816e-06 | 0.024046 | vapor
406.26 | 5.3388 | 542.57 | 0.0018431 | 14.599 | 14.683 | 39.104 | 188.69 | 244.13 | 603.91 | -0.0024093 | 0.00011853 | 0.092972 | liquid
406.26 | 5.5 | 542.62 | 0.0018429 | 14.596 | 14.684 | 39.097 | 188.68 | 244.1 | 604.22 | -0.0024593 | 0.00011857 | 0.092985 | liquid
406.26 | 6 | 542.8 | 0.0018423 | 14.589 | 14.684 | 39.079 | 188.68 | 244.02 | 605.18 | -0.0026137 | 0.00011871 | 0.093027 | liquid
406.26 | 6.5 | 542.98 | 0.0018417 | 14.581 | 14.684 | 39.06 | 188.67 | 243.94 | 606.14 | -0.0027668 | 0.00011886 | 0.093069 | liquid
406.26 | 7 | 543.15 | 0.0018411 | 14.573 | 14.685 | 39.041 | 188.67 | 243.85 | 607.1 | -0.0029188 | 0.00011899 | 0.093111 | liquid
406.26 | 7.5 | 543.33 | 0.0018405 | 14.566 | 14.685 | 39.023 | 188.67 | 243.77 | 608.05 | -0.0030696 | 0.00011913 | 0.093153 | liquid
406.26 | 8 | 543.5 | 0.0018399 | 14.558 | 14.685 | 39.004 | 188.66 | 243.69 | 609.01 | -0.0032192 | 0.00011927 | 0.093194 | liquid
406.26 | 8.5 | 543.68 | 0.0018393 | 14.551 | 14.686 | 38.986 | 188.66 | 243.61 | 609.95 | -0.0033677 | 0.00011941 | 0.093236 | liquid
406.26 | 9 | 543.85 | 0.0018387 | 14.543 | 14.686 | 38.967 | 188.65 | 243.53 | 610.9 | -0.003515 | 0.00011955 | 0.093277 | liquid
406.26 | 9.5 | 544.02 | 0.0018382 | 14.536 | 14.687 | 38.949 | 188.65 | 243.45 | 611.84 | -0.0036613 | 0.00011969 | 0.093319 | liquid
406.26 | 10 | 544.19 | 0.0018376 | 14.529 | 14.687 | 38.93 | 188.64 | 243.37 | 612.78 | -0.0038064 | 0.00011983 | 0.09336 | liquid
457.04 | 1 | 2.3064 | 0.43358 | 46.458 | 50.194 | 138.03 | 196.34 | 205.36 | 211.14 | 1.0886 | 9.5672e-06 | 0.030134 | vapor
457.04 | 1.5 | 3.4899 | 0.28654 | 46.378 | 50.082 | 134.48 | 196.61 | 206.02 | 209.47 | 1.103 | 9.5695e-06 | 0.030092 | vapor
457.04 | 2 | 4.695 | 0.21299 | 46.296 | 49.967 | 131.91 | 196.88 | 206.71 | 207.76 | 1.1179 | 9.5781e-06 | 0.030055 | vapor
457.04 | 2.5 | 5.9226 | 0.16885 | 46.213 | 49.85 | 129.87 | 197.17 | 207.43 | 206.02 | 1.1334 | 9.5937e-06 | 0.030023 | vapor
457.04 | 3 | 7.1739 | 0.13939 | 46.128 | 49.732 | 128.16 | 197.46 | 208.19 | 204.25 | 1.1496 | 9.6169e-06 | 0.029995 | vapor
457.04 | 3.5 | 8.4503 | 0.11834 | 46.042 | 49.611 | 126.69 | 197.75 | 208.98 | 202.44 | 1.1666 | 9.6481e-06 | 0.029972 | vapor
457.04 | 4 | 9.753 | 0.10253 | 45.954 | 49.488 | 125.38 | 198.05 | 209.81 | 200.59 | 1.1844 | 9.6874e-06 | 0.029955 | vapor
457.04 | 4.5 | 11.084 | 0.090223 | 45.864 | 49.363 | 124.2 | 198.37 | 210.69 | 198.7 | 1.203 | 9.7347e-06 | 0.029944 | vapor
457.04 | 5 | 12.444 | 0.080362 | 45.772 | 49.234 | 123.12 | 198.68 | 211.62 | 196.77 | 1.2225 | 9.7896e-06 | 0.029938 | vapor
457.04 | 5.5 | 13.835 | 0.07228 | 45.678 | 49.104 | 122.12 | 199.01 | 212.6 | 194.79 | 1.2431 | 9.8518e-06 | 0.02994 | vapor
457.04 | 6 | 15.26 | 0.065531 | 45.582 | 48.97 | 121.17 | 199.35 | 213.64 | 192.76 | 1.2647 | 9.9208e-06 | 0.029948 | vapor
457.04 | 6.5 | 16.72 | 0.059808 | 45.483 | 48.833 | 120.29 | 199.69 | 214.74 | 190.68 | 1.2876 | 9.9959e-06 | 0.029964 | vapor
457.04 | 7 | 18.218 | 0.054889 | 45.382 | 48.694 | 119.44 | 200.05 | 215.92 | 188.54 | 1.3119 | 1.0077e-05 | 0.029989 | vapor
457.04 | 7.5 | 19.757 | 0.050614 | 45.279 | 48.55 | 118.63 | 200.41 | 217.18 | 186.34 | 1.3376 | 1.0162e-05 | 0.030022 | vapor
457.04 | 8 | 21.34 | 0.04686 | 45.172 | 48.403 | 117.85 | 200.79 | 218.54 | 184.08 | 1.3649 | 1.0253e-05 | 0.030065 | vapor
457.04 | 8.5 | 22.971 | 0.043534 | 45.063 | 48.252 | 117.09 | 201.18 | 220 | 181.75 | 1.3941 | 1.0347e-05 | 0.030119 | vapor
457.04 | 9 | 24.652 | 0.040564 | 44.95 | 48.096 | 116.35 | 201.58 | 221.57 | 179.34 | 1.4254 | 1.0445e-05 | 0.030185 | vapor
457.04 | 9.5 | 26.39 | 0.037894 | 44.834 | 47.936 | 115.63 | 202 | 223.29 | 176.85 | 1.4589 | 1.0547e-05 | 0.030264 | vapor
457.04 | 10 | 28.188 | 0.035476 | 44.713 | 47.77 | 114.93 | 202.43 | 225.16 | 174.27 | 1.4951 | 1.0652e-05 | 0.030358 | vapor
507.82 | 1 | 2.0649 | 0.48428 | 56.879 | 61.052 | 160.54 | 213.26 | 222.06 | 223.25 | 0.77081 | 1.0603e-05 | 0.036489 | vapor
507.82 | 1.5 | 3.1158 | 0.32094 | 56.818 | 60.966 | 157.05 | 213.42 | 222.48 | 222.04 | 0.77711 | 1.061e-05 | 0.036459 | vapor
507.82 | 2 | 4.1796 | 0.23926 | 56.756 | 60.88 | 154.53 | 213.58 | 222.9 | 220.81 | 0.78356 | 1.0622e-05 | 0.036433 | vapor
507.82 | 2.5 | 5.2565 | 0.19024 | 56.693 | 60.792 | 152.55 | 213.74 | 223.34 | 219.58 | 0.79017 | 1.0638e-05 | 0.036409 | vapor
507.82 | 3 | 6.347 | 0.15755 | 56.63 | 60.703 | 150.91 | 213.9 | 223.8 | 218.33 | 0.79694 | 1.066e-05 | 0.036388 | vapor
507.82 | 3.5 | 7.4516 | 0.1342 | 56.566 | 60.613 | 149.5 | 214.07 | 224.27 | 217.06 | 0.80389 | 1.0688e-05 | 0.036371 | vapor
507.82 | 4 | 8.5706 | 0.11668 | 56.501 | 60.523 | 148.26 | 214.24 | 224.75 | 215.79 | 0.81101 | 1.0721e-05 | 0.036357 | vapor
507.82 | 4.5 | 9.7046 | 0.10304 | 56.435 | 60.431 | 147.15 | 214.41 | 225.25 | 214.5 | 0.81832 | 1.0761e-05 | 0.036346 | vapor
507.82 | 5 | 10.854 | 0.092131 | 56.369 | 60.338 | 146.15 | 214.59 | 225.77 | 213.19 | 0.82583 | 1.0806e-05 | 0.036339 | vapor
507.82 | 5.5 | 12.02 | 0.083197 | 56.301 | 60.245 | 145.22 | 214.77 | 226.3 | 211.87 | 0.83354 | 1.0856e-05 | 0.036336 | vapor
507.82 | 6 | 13.202 | 0.075748 | 56.233 | 60.15 | 144.36 | 214.95 | 226.85 | 210.53 | 0.84146 | 1.0912e-05 | 0.036336 | vapor
507.82 | 6.5 | 14.401 | 0.06944 | 56.164 | 60.054 | 143.55 | 215.13 | 227.43 | 209.18 | 0.84961 | 1.0972e-05 | 0.036341 | vapor
507.82 | 7 | 15.618 | 0.064029 | 56.094 | 59.957 | 142.8 | 215.32 | 228.02 | 207.81 | 0.85799 | 1.1037e-05 | 0.036349 | vapor
507.82 | 7.5 | 16.853 | 0.059336 | 56.023 | 59.858 | 142.08 | 215.51 | 228.64 | 206.42 | 0.86661 | 1.1106e-05 | 0.036362 | vapor
507.82 | 8 | 18.108 | 0.055225 | 55.951 | 59.758 | 141.4 | 215.71 | 229.28 | 205.02 | 0.87549 | 1.1179e-05 | 0.036379 | vapor
507.82 | 8.5 | 19.382 | 0.051594 | 55.878 | 59.657 | 140.75 | 215.91 | 229.94 | 203.6 | 0.88464 | 1.1256e-05 | 0.036401 | vapor
507.82 | 9 | 20.677 | 0.048362 | 55.804 | 59.555 | 140.12 | 216.11 | 230.63 | 202.15 | 0.89407 | 1.1335e-05 | 0.036428 | vapor
507.82 | 9.5 | 21.994 | 0.045467 | 55.729 | 59.451 | 139.52 | 216.32 | 231.35 | 200.69 | 0.9038 | 1.1417e-05 | 0.03646 | vapor
507.82 | 10 | 23.333 | 0.042858 | 55.653 | 59.346 | 138.94 | 216.53 | 232.1 | 199.21 | 0.91385 | 1.1501e-05 | 0.036497 | vapor
558.6 | 1 | 1.8709 | 0.53449 | 68.12 | 72.726 | 182.44 | 228.8 | 237.47 | 234.55 | 0.5771 | 1.1621e-05 | 0.043178 | vapor
558.6 | 1.5 | 2.8182 | 0.35483 | 68.07 | 72.657 | 178.98 | 228.89 | 237.74 | 233.65 | 0.58006 | 1.1631e-05 | 0.043158 | vapor
558.6 | 2 | 3.7736 | 0.265 | 68.021 | 72.588 | 176.5 | 228.98 | 238.03 | 232.74 | 0.58306 | 1.1644e-05 | 0.04314 | vapor
558.6 | 2.5 | 4.7373 | 0.21109 | 67.971 | 72.518 | 174.55 | 229.08 | 238.32 | 231.83 | 0.58611 | 1.1661e-05 | 0.043125 | vapor
558.6 | 3 | 5.7093 | 0.17515 | 67.92 | 72.448 | 172.95 | 229.17 | 238.61 | 230.92 | 0.58919 | 1.1682e-05 | 0.043111 | vapor
558.6 | 3.5 | 6.69 | 0.14948 | 67.869 | 72.378 | 171.57 | 229.27 | 238.92 | 230 | 0.59232 | 1.1707e-05 | 0.0431 | vapor
558.6 | 4 | 7.6794 | 0.13022 | 67.818 | 72.307 | 170.37 | 229.37 | 239.23 | 229.07 | 0.59549 | 1.1736e-05 | 0.043091 | vapor
558.6 | 4.5 | 8.6777 | 0.11524 | 67.766 | 72.235 | 169.3 | 229.47 | 239.54 | 228.14 | 0.59871 | 1.177e-05 | 0.043084 | vapor
558.6 | 5 | 9.6851 | 0.10325 | 67.714 | 72.163 | 168.33 | 229.57 | 239.86 | 227.2 | 0.60198 | 1.1808e-05 | 0.04308 | vapor
558.6 | 5.5 | 10.702 | 0.093443 | 67.662 | 72.091 | 167.44 | 229.67 | 240.19 | 226.26 | 0.60529 | 1.185e-05 | 0.043078 | vapor
558.6 | 6 | 11.728 | 0.085266 | 67.609 | 72.018 | 166.62 | 229.77 | 240.53 | 225.32 | 0.60865 | 1.1896e-05 | 0.043078 | vapor
558.6 | 6.5 | 12.764 | 0.078347 | 67.556 | 71.944 | 165.86 | 229.87 | 240.88 | 224.37 | 0.61206 | 1.1947e-05 | 0.04308 | vapor
558.6 | 7 | 13.81 | 0.072414 | 67.502 | 71.87 | 165.15 | 229.98 | 241.23 | 223.41 | 0.61552 | 1.2001e-05 | 0.043085 | vapor
558.6 | 7.5 | 14.865 | 0.06727 | 67.448 | 71.796 | 164.48 | 230.08 | 241.59 | 222.45 | 0.61903 | 1.2059e-05 | 0.043093 | vapor
558.6 | 8 | 15.932 | 0.062768 | 67.394 | 71.721 | 163.84 | 230.19 | 241.96 | 221.48 | 0.62259 | 1.2119e-05 | 0.043103 | vapor
558.6 | 8.5 | 17.008 | 0.058795 | 67.339 | 71.645 | 163.24 | 230.3 | 242.34 | 220.51 | 0.62621 | 1.2183e-05 | 0.043115 | vapor
558.6 | 9 | 18.096 | 0.055262 | 67.283 | 71.569 | 162.66 | 230.41 | 242.72 | 219.53 | 0.62988 | 1.2249e-05 | 0.043131 | vapor
558.6 | 9.5 | 19.194 | 0.052099 | 67.227 | 71.492 | 162.11 | 230.52 | 243.12 | 218.55 | 0.6336 | 1.2318e-05 | 0.043149 | vapor
558.6 | 10 | 20.304 | 0.049251 | 67.171 | 71.415 | 161.58 | 230.63 | 243.53 | 217.56 | 0.63738 | 1.2389e-05 | 0.04317 | vapor

## Methane
Temperature (K) | Pressure (bar) | Density (kg/m3) | Volume (m3/kg) | Internal Energy (kJ/mol) | Enthalpy (kJ/mol) | Entropy (J/mol*K) | Cv (J/mol*K) | Cp (J/mol*K) | Sound Spd. (m/s) | Joule-Thomson (K/bar) | Viscosity (Pa*s) | Therm. Cond. (W/m*K) | Phase
95.282 | 1 | 445.38 | 0.0022453 | -0.90503 | -0.90143 | -8.7262 | 34.328 | 54.306 | 1497.1 | -0.047133 | 0.00017013 | 0.20568 | liquid
95.282 | 1.5 | 445.42 | 0.0022451 | -0.90555 | -0.90015 | -8.7317 | 34.33 | 54.301 | 1497.4 | -0.047144 | 0.00017028 | 0.20573 | liquid
95.282 | 2 | 445.45 | 0.0022449 | -0.90607 | -0.89887 | -8.7371 | 34.332 | 54.295 | 1497.8 | -0.047154 | 0.00017043 | 0.20578 | liquid
95.282 | 2.5 | 445.49 | 0.0022447 | -0.90659 | -0.89759 | -8.7426 | 34.334 | 54.29 | 1498.2 | -0.047165 | 0.00017058 | 0.20582 | liquid
95.282 | 3 | 445.52 | 0.0022446 | -0.90711 | -0.89631 | -8.7481 | 34.336 | 54.285 | 1498.5 | -0.047175 | 0.00017073 | 0.20587 | liquid
95.282 | 3.5 | 445.56 | 0.0022444 | -0.90763 | -0.89503 | -8.7535 | 34.338 | 54.28 | 1498.9 | -0.047186 | 0.00017089 | 0.20592 | liquid
95.282 | 4 | 445.59 | 0.0022442 | -0.90815 | -0.89375 | -8.759 | 34.34 | 54.274 | 1499.3 | -0.047196 | 0.00017104 | 0.20596 | liquid
95.282 | 4.5 | 445.63 | 0.002244 | -0.90867 | -0.89247 | -8.7644 | 34.342 | 54.269 | 1499.6 | -0.047207 | 0.00017119 | 0.20601 | liquid
95.282 | 5 | 445.66 | 0.0022438 | -0.90919 | -0.89119 | -8.7699 | 34.344 | 54.264 | 1500 | -0.047217 | 0.00017134 | 0.20605 | liquid
95.282 | 5.5 | 445.7 | 0.0022437 | -0.9097 | -0.88991 | -8.7753 | 34.346 | 54.259 | 1500.4 | -0.047227 | 0.00017149 | 0.2061 | liquid
95.282 | 6 | 445.73 | 0.0022435 | -0.91022 | -0.88863 | -8.7807 | 34.349 | 54.254 | 1500.7 | -0.047238 | 0.00017164 | 0.20615 | liquid
95.282 | 6.5 | 445.77 | 0.0022433 | -0.91074 | -0.88734 | -8.7862 | 34.351 | 54.249 | 1501.1 | -0.047248 | 0.00017179 | 0.20619 | liquid
95.282 | 7 | 445.8 | 0.0022431 | -0.91125 | -0.88606 | -8.7916 | 34.353 | 54.243 | 1501.4 | -0.047259 | 0.00017194 | 0.20624 | liquid
95.282 | 7.5 | 445.84 | 0.002243 | -0.91177 | -0.88478 | -8.797 | 34.355 | 54.238 | 1501.8 | -0.047269 | 0.00017209 | 0.20629 | liquid
95.282 | 8 | 445.87 | 0.0022428 | -0.91228 | -0.8835 | -8.8025 | 34.357 | 54.233 | 1502.2 | -0.047279 | 0.00017224 | 0.20633 | liquid
95.282 | 8.5 | 445.91 | 0.0022426 | -0.9128 | -0.88222 | -8.8079 | 34.359 | 54.228 | 1502.5 | -0.047289 | 0.00017239 | 0.20638 | liquid
95.282 | 9 | 445.94 | 0.0022424 | -0.91331 | -0.88093 | -8.8133 | 34.361 | 54.223 | 1502.9 | -0.0473 | 0.00017254 | 0.20643 | liquid
95.282 | 9.5 | 445.98 | 0.0022423 | -0.91382 | -0.87965 | -8.8187 | 34.363 | 54.218 | 1503.3 | -0.04731 | 0.00017269 | 0.20647 | liquid
95.282 | 10 | 446.01 | 0.0022421 | -0.91434 | -0.87837 | -8.8241 | 34.365 | 54.213 | 1503.6 | -0.04732 | 0.00017284 | 0.20652 | liquid
114.34 | 1 | 1.7452 | 0.57299 | 7.3718 | 8.2911 | 74.344 | 25.763 | 35.281 | 275.25 | 2.7969 | 4.4305e-06 | 0.011691 | vapor
114.34 | 1.2557 | 2.212 | 0.45209 | 7.3547 | 8.2655 | 72.297 | 26.026 | 35.925 | 273.66 | 2.8328 | 4.4198e-06 | 0.011788 | vapor
114.34 | 1.2557 | 418.43 | 0.0023899 | 0.14532 | 0.15014 | 1.3205 | 32.796 | 56.169 | 1311.3 | -0.040454 | 0.00011054 | 0.17996 | liquid
114.34 | 1.5 | 418.45 | 0.0023897 | 0.14494 | 0.15069 | 1.3171 | 32.797 | 56.164 | 1311.5 | -0.040466 | 0.00011057 | 0.17999 | liquid
114.34 | 2 | 418.5 | 0.0023895 | 0.14416 | 0.15183 | 1.3103 | 32.799 | 56.154 | 1312 | -0.040491 | 0.00011065 | 0.18005 | liquid
114.34 | 2.5 | 418.55 | 0.0023892 | 0.14338 | 0.15297 | 1.3035 | 32.802 | 56.143 | 1312.5 | -0.040515 | 0.00011073 | 0.1801 | liquid
114.34 | 3 | 418.6 | 0.0023889 | 0.14261 | 0.1541 | 1.2967 | 32.804 | 56.133 | 1313 | -0.04054 | 0.00011081 | 0.18016 | liquid
114.34 | 3.5 | 418.65 | 0.0023886 | 0.14183 | 0.15524 | 1.2899 | 32.806 | 56.122 | 1313.5 | -0.040564 | 0.00011089 | 0.18022 | liquid
114.34 | 4 | 418.7 | 0.0023883 | 0.14105 | 0.15638 | 1.2831 | 32.809 | 56.112 | 1314 | -0.040589 | 0.00011097 | 0.18028 | liquid
114.34 | 4.5 | 418.75 | 0.002388 | 0.14028 | 0.15752 | 1.2763 | 32.811 | 56.101 | 1314.5 | -0.040613 | 0.00011105 | 0.18034 | liquid
114.34 | 5 | 418.8 | 0.0023878 | 0.13951 | 0.15866 | 1.2695 | 32.813 | 56.091 | 1315 | -0.040637 | 0.00011113 | 0.18039 | liquid
114.34 | 5.5 | 418.85 | 0.0023875 | 0.13873 | 0.1598 | 1.2627 | 32.816 | 56.081 | 1315.5 | -0.040661 | 0.00011121 | 0.18045 | liquid
114.34 | 6 | 418.9 | 0.0023872 | 0.13796 | 0.16094 | 1.2559 | 32.818 | 56.071 | 1316 | -0.040686 | 0.00011129 | 0.18051 | liquid
114.34 | 6.5 | 418.95 | 0.0023869 | 0.13719 | 0.16208 | 1.2492 | 32.82 | 56.06 | 1316.5 | -0.04071 | 0.00011137 | 0.18056 | liquid
114.34 | 7 | 419 | 0.0023866 | 0.13642 | 0.16322 | 1.2424 | 32.822 | 56.05 | 1317 | -0.040734 | 0.00011145 | 0.18062 | liquid
114.34 | 7.5 | 419.05 | 0.0023864 | 0.13565 | 0.16436 | 1.2357 | 32.825 | 56.04 | 1317.5 | -0.040758 | 0.00011153 | 0.18068 | liquid
114.34 | 8 | 419.1 | 0.0023861 | 0.13488 | 0.16551 | 1.2289 | 32.827 | 56.03 | 1318 | -0.040781 | 0.00011161 | 0.18074 | liquid
114.34 | 8.5 | 419.15 | 0.0023858 | 0.13411 | 0.16665 | 1.2222 | 32.829 | 56.02 | 1318.5 | -0.040805 | 0.00011169 | 0.18079 | liquid
114.34 | 9 | 419.2 | 0.0023855 | 0.13335 | 0.16779 | 1.2154 | 32.832 | 56.009 | 1319 | -0.040829 | 0.00011177 | 0.18085 | liquid
114.34 | 9.5 | 419.24 | 0.0023852 | 0.13258 | 0.16893 | 1.2087 | 32.834 | 55.999 | 1319.5 | -0.040853 | 0.00011185 | 0.18091 | liquid
114.34 | 10 | 419.29 | 0.002385 | 0.13182 | 0.17008 | 1.202 | 32.836 | 55.989 | 1320 | -0.040876 | 0.00011192 | 0.18097 | liquid
133.4 | 1 | 1.477 | 0.67703 | 7.8665 | 8.9526 | 79.697 | 25.318 | 34.318 | 299.71 | 1.9834 | 5.1763e-06 | 0.013835 | vapor
133.4 | 1.5 | 2.2401 | 0.44642 | 7.8439 | 8.9181 | 76.154 | 25.51 | 34.898 | 297.71 | 2.0046 | 5.1724e-06 | 0.013936 | vapor
133.4 | 2 | 3.021 | 0.33102 | 7.8206 | 8.8827 | 73.583 | 25.713 | 35.523 | 295.65 | 2.0247 | 5.1676e-06 | 0.01405 | vapor
133.4 | 2.5 | 3.821 | 0.26171 | 7.7966 | 8.8462 | 71.543 | 25.929 | 36.199 | 293.53 | 2.0445 | 5.1621e-06 | 0.014176 | vapor
133.4 | 3 | 4.6418 | 0.21543 | 7.7718 | 8.8086 | 69.836 | 26.164 | 36.939 | 291.34 | 2.0652 | 5.1555e-06 | 0.014317 | vapor
133.4 | 3.5 | 5.485 | 0.18232 | 7.7462 | 8.7699 | 68.354 | 26.425 | 37.761 | 289.08 | 2.0877 | 5.1478e-06 | 0.014474 | vapor
133.4 | 4 | 6.3525 | 0.15742 | 7.7196 | 8.7297 | 67.035 | 26.727 | 38.694 | 286.73 | 2.113 | 5.1385e-06 | 0.014648 | vapor
133.4 | 4.4799 | 7.2103 | 0.13869 | 7.693 | 8.6897 | 65.883 | 27.073 | 39.734 | 284.38 | 2.1406 | 5.1277e-06 | 0.014834 | vapor
133.4 | 4.4799 | 388.37 | 0.0025748 | 1.2362 | 1.2547 | 10.146 | 31.559 | 59.425 | 1111.2 | -0.028192 | 7.6228e-05 | 0.15284 | liquid
133.4 | 4.5 | 388.38 | 0.0025748 | 1.2362 | 1.2548 | 10.146 | 31.559 | 59.424 | 1111.2 | -0.028195 | 7.623e-05 | 0.15284 | liquid
133.4 | 5 | 388.45 | 0.0025743 | 1.235 | 1.2556 | 10.137 | 31.561 | 59.401 | 1112 | -0.028257 | 7.6296e-05 | 0.15292 | liquid
133.4 | 5.5 | 388.53 | 0.0025738 | 1.2337 | 1.2565 | 10.127 | 31.563 | 59.377 | 1112.7 | -0.028318 | 7.6362e-05 | 0.15299 | liquid
133.4 | 6 | 388.6 | 0.0025733 | 1.2325 | 1.2573 | 10.118 | 31.565 | 59.354 | 1113.4 | -0.028379 | 7.6427e-05 | 0.15306 | liquid
133.4 | 6.5 | 388.68 | 0.0025728 | 1.2313 | 1.2581 | 10.109 | 31.568 | 59.33 | 1114.2 | -0.02844 | 7.6493e-05 | 0.15314 | liquid
133.4 | 7 | 388.76 | 0.0025723 | 1.2301 | 1.259 | 10.1 | 31.57 | 59.307 | 1114.9 | -0.028501 | 7.6558e-05 | 0.15321 | liquid
133.4 | 7.5 | 388.83 | 0.0025718 | 1.2289 | 1.2598 | 10.091 | 31.572 | 59.284 | 1115.6 | -0.028561 | 7.6624e-05 | 0.15328 | liquid
133.4 | 8 | 388.91 | 0.0025713 | 1.2277 | 1.2607 | 10.082 | 31.574 | 59.261 | 1116.3 | -0.028621 | 7.6689e-05 | 0.15336 | liquid
133.4 | 8.5 | 388.98 | 0.0025708 | 1.2265 | 1.2615 | 10.073 | 31.576 | 59.238 | 1117.1 | -0.028681 | 7.6754e-05 | 0.15343 | liquid
133.4 | 9 | 389.06 | 0.0025703 | 1.2253 | 1.2624 | 10.064 | 31.578 | 59.215 | 1117.8 | -0.028741 | 7.682e-05 | 0.1535 | liquid
133.4 | 9.5 | 389.13 | 0.0025698 | 1.2241 | 1.2632 | 10.054 | 31.581 | 59.192 | 1118.5 | -0.0288 | 7.6885e-05 | 0.15357 | liquid
133.4 | 10 | 389.21 | 0.0025693 | 1.2229 | 1.2641 | 10.045 | 31.583 | 59.17 | 1119.2 | -0.02886 | 7.695e-05 | 0.15365 | liquid
152.45 | 1 | 1.2836 | 0.77905 | 8.3527 | 9.6025 | 84.251 | 25.175 | 33.939 | 321.77 | 1.5222 | 5.9126e-06 | 0.016058 | vapor
152.45 | 1.5 | 1.9395 | 0.51561 | 8.3357 | 9.5765 | 80.768 | 25.273 | 34.28 | 320.38 | 1.5318 | 5.9149e-06 | 0.016134 | vapor
152.45 | 2 | 2.6052 | 0.38385 | 8.3184 | 9.55 | 78.261 | 25.375 | 34.637 | 318.96 | 1.5411 | 5.9172e-06 | 0.016213 | vapor
152.45 | 2.5 | 3.2813 | 0.30476 | 8.3008 | 9.5231 | 76.288 | 25.481 | 35.012 | 317.53 | 1.5502 | 5.9194e-06 | 0.016296 | vapor
152.45 | 3 | 3.9682 | 0.252 | 8.2829 | 9.4957 | 74.652 | 25.59 | 35.405 | 316.07 | 1.5591 | 5.9216e-06 | 0.016383 | vapor
152.45 | 3.5 | 4.6664 | 0.2143 | 8.2646 | 9.4679 | 73.248 | 25.703 | 35.817 | 314.58 | 1.568 | 5.9239e-06 | 0.016475 | vapor
152.45 | 4 | 5.3765 | 0.18599 | 8.246 | 9.4395 | 72.012 | 25.819 | 36.25 | 313.08 | 1.5768 | 5.9261e-06 | 0.016572 | vapor
152.45 | 4.5 | 6.099 | 0.16396 | 8.227 | 9.4107 | 70.905 | 25.939 | 36.705 | 311.54 | 1.5856 | 5.9282e-06 | 0.016674 | vapor
152.45 | 5 | 6.8346 | 0.14631 | 8.2077 | 9.3813 | 69.898 | 26.064 | 37.184 | 309.98 | 1.5945 | 5.9304e-06 | 0.016781 | vapor
152.45 | 5.5 | 7.584 | 0.13186 | 8.188 | 9.3514 | 68.971 | 26.192 | 37.689 | 308.39 | 1.6035 | 5.9324e-06 | 0.016895 | vapor
152.45 | 6 | 8.348 | 0.11979 | 8.1678 | 9.3209 | 68.109 | 26.326 | 38.224 | 306.76 | 1.6128 | 5.9345e-06 | 0.017015 | vapor
152.45 | 6.5 | 9.1272 | 0.10956 | 8.1473 | 9.2898 | 67.302 | 26.466 | 38.792 | 305.11 | 1.6223 | 5.9364e-06 | 0.017142 | vapor
152.45 | 7 | 9.9228 | 0.10078 | 8.1262 | 9.2579 | 66.541 | 26.612 | 39.397 | 303.42 | 1.632 | 5.9383e-06 | 0.017277 | vapor
152.45 | 7.5 | 10.736 | 0.093148 | 8.1047 | 9.2254 | 65.818 | 26.767 | 40.044 | 301.69 | 1.6422 | 5.94e-06 | 0.017419 | vapor
152.45 | 8 | 11.567 | 0.086454 | 8.0826 | 9.1922 | 65.128 | 26.932 | 40.741 | 299.92 | 1.6527 | 5.9415e-06 | 0.017569 | vapor
152.45 | 8.5 | 12.418 | 0.08053 | 8.0599 | 9.1581 | 64.465 | 27.109 | 41.494 | 298.11 | 1.6638 | 5.9429e-06 | 0.017728 | vapor
152.45 | 9 | 13.29 | 0.075246 | 8.0367 | 9.1231 | 63.826 | 27.301 | 42.313 | 296.24 | 1.6753 | 5.9439e-06 | 0.017897 | vapor
152.45 | 9.5 | 14.184 | 0.0705 | 8.0127 | 9.0872 | 63.207 | 27.511 | 43.21 | 294.33 | 1.6874 | 5.9446e-06 | 0.018077 | vapor
152.45 | 10 | 15.103 | 0.06621 | 7.988 | 9.0502 | 62.605 | 27.743 | 44.201 | 292.35 | 1.7001 | 5.9447e-06 | 0.018268 | vapor
171.51 | 1 | 1.1363 | 0.88005 | 8.8357 | 10.248 | 88.238 | 25.147 | 33.781 | 342.1 | 1.2234 | 6.6382e-06 | 0.018298 | vapor
171.51 | 1.5 | 1.7132 | 0.58372 | 8.8221 | 10.227 | 84.787 | 25.205 | 34.006 | 341.09 | 1.2277 | 6.6431e-06 | 0.018364 | vapor
171.51 | 2 | 2.296 | 0.43554 | 8.8083 | 10.206 | 82.314 | 25.264 | 34.239 | 340.07 | 1.2319 | 6.6481e-06 | 0.01843 | vapor
171.51 | 2.5 | 2.8851 | 0.34661 | 8.7944 | 10.185 | 80.377 | 25.324 | 34.479 | 339.04 | 1.2361 | 6.6533e-06 | 0.018498 | vapor
171.51 | 3 | 3.4805 | 0.28731 | 8.7804 | 10.163 | 78.778 | 25.386 | 34.726 | 338 | 1.2403 | 6.6587e-06 | 0.018568 | vapor
171.51 | 3.5 | 4.0825 | 0.24495 | 8.7661 | 10.142 | 77.412 | 25.449 | 34.982 | 336.96 | 1.2444 | 6.6642e-06 | 0.018639 | vapor
171.51 | 4 | 4.6912 | 0.21316 | 8.7517 | 10.12 | 76.217 | 25.514 | 35.247 | 335.9 | 1.2486 | 6.6699e-06 | 0.018711 | vapor
171.51 | 4.5 | 5.307 | 0.18843 | 8.7372 | 10.097 | 75.151 | 25.581 | 35.52 | 334.83 | 1.2527 | 6.6757e-06 | 0.018786 | vapor
171.51 | 5 | 5.9299 | 0.16864 | 8.7224 | 10.075 | 74.187 | 25.649 | 35.802 | 333.75 | 1.2568 | 6.6817e-06 | 0.018863 | vapor
171.51 | 5.5 | 6.5602 | 0.15243 | 8.7075 | 10.052 | 73.306 | 25.718 | 36.094 | 332.66 | 1.2608 | 6.6879e-06 | 0.018942 | vapor
171.51 | 6 | 7.1982 | 0.13892 | 8.6924 | 10.03 | 72.492 | 25.789 | 36.396 | 331.56 | 1.2649 | 6.6942e-06 | 0.019024 | vapor
171.51 | 6.5 | 7.8441 | 0.12749 | 8.6771 | 10.006 | 71.735 | 25.861 | 36.709 | 330.45 | 1.269 | 6.7007e-06 | 0.019108 | vapor
171.51 | 7 | 8.4981 | 0.11767 | 8.6616 | 9.983 | 71.025 | 25.935 | 37.032 | 329.33 | 1.2731 | 6.7074e-06 | 0.019194 | vapor
171.51 | 7.5 | 9.1607 | 0.10916 | 8.6459 | 9.9593 | 70.357 | 26.01 | 37.367 | 328.19 | 1.2772 | 6.7144e-06 | 0.019283 | vapor
171.51 | 8 | 9.832 | 0.10171 | 8.6299 | 9.9353 | 69.724 | 26.088 | 37.714 | 327.05 | 1.2813 | 6.7215e-06 | 0.019375 | vapor
171.51 | 8.5 | 10.512 | 0.095126 | 8.6138 | 9.911 | 69.122 | 26.166 | 38.075 | 325.89 | 1.2855 | 6.7288e-06 | 0.01947 | vapor
171.51 | 9 | 11.202 | 0.089268 | 8.5974 | 9.8863 | 68.548 | 26.247 | 38.449 | 324.71 | 1.2896 | 6.7363e-06 | 0.019568 | vapor
171.51 | 9.5 | 11.902 | 0.08402 | 8.5809 | 9.8614 | 67.997 | 26.329 | 38.837 | 323.53 | 1.2938 | 6.7441e-06 | 0.019669 | vapor
171.51 | 10 | 12.612 | 0.079292 | 8.564 | 9.8361 | 67.468 | 26.413 | 39.241 | 322.33 | 1.298 | 6.7521e-06 | 0.019773 | vapor
190.56 | 1 | 1.02 | 0.98044 | 9.3179 | 10.891 | 91.795 | 25.201 | 33.755 | 361.05 | 1.0125 | 7.3502e-06 | 0.020579 | vapor
190.56 | 1.5 | 1.5356 | 0.65121 | 9.3066 | 10.874 | 88.364 | 25.238 | 33.915 | 360.3 | 1.0144 | 7.3563e-06 | 0.020649 | vapor
190.56 | 2 | 2.0552 | 0.48658 | 9.2952 | 10.856 | 85.912 | 25.276 | 34.08 | 359.54 | 1.0163 | 7.3626e-06 | 0.020717 | vapor
190.56 | 2.5 | 2.5787 | 0.3878 | 9.2837 | 10.839 | 83.996 | 25.315 | 34.248 | 358.78 | 1.0181 | 7.3691e-06 | 0.020785 | vapor
190.56 | 3 | 3.1062 | 0.32194 | 9.2721 | 10.822 | 82.419 | 25.354 | 34.419 | 358.01 | 1.02 | 7.3757e-06 | 0.020853 | vapor
190.56 | 3.5 | 3.6378 | 0.27489 | 9.2604 | 10.804 | 81.075 | 25.394 | 34.595 | 357.24 | 1.0218 | 7.3824e-06 | 0.020921 | vapor
190.56 | 4 | 4.1737 | 0.2396 | 9.2487 | 10.786 | 79.903 | 25.434 | 34.774 | 356.47 | 1.0237 | 7.3893e-06 | 0.02099 | vapor
190.56 | 4.5 | 4.7138 | 0.21214 | 9.2368 | 10.768 | 78.861 | 25.475 | 34.958 | 355.69 | 1.0255 | 7.3965e-06 | 0.021059 | vapor
190.56 | 5 | 5.2584 | 0.19017 | 9.2249 | 10.75 | 77.921 | 25.517 | 35.146 | 354.91 | 1.0274 | 7.4037e-06 | 0.021129 | vapor
190.56 | 5.5 | 5.8073 | 0.1722 | 9.2128 | 10.732 | 77.065 | 25.559 | 35.338 | 354.13 | 1.0292 | 7.4112e-06 | 0.0212 | vapor
190.56 | 6 | 6.3609 | 0.15721 | 9.2007 | 10.714 | 76.276 | 25.602 | 35.534 | 353.34 | 1.031 | 7.4188e-06 | 0.021272 | vapor
190.56 | 6.5 | 6.9191 | 0.14453 | 9.1885 | 10.696 | 75.546 | 25.645 | 35.735 | 352.55 | 1.0328 | 7.4267e-06 | 0.021345 | vapor
190.56 | 7 | 7.482 | 0.13365 | 9.1761 | 10.677 | 74.863 | 25.689 | 35.941 | 351.75 | 1.0346 | 7.4347e-06 | 0.021419 | vapor
190.56 | 7.5 | 8.0499 | 0.12423 | 9.1637 | 10.658 | 74.223 | 25.734 | 36.151 | 350.95 | 1.0364 | 7.4429e-06 | 0.021494 | vapor
190.56 | 8 | 8.6227 | 0.11597 | 9.1512 | 10.64 | 73.619 | 25.78 | 36.367 | 350.14 | 1.0381 | 7.4514e-06 | 0.02157 | vapor
190.56 | 8.5 | 9.2005 | 0.10869 | 9.1385 | 10.621 | 73.047 | 25.826 | 36.587 | 349.33 | 1.0399 | 7.46e-06 | 0.021648 | vapor
190.56 | 9 | 9.7836 | 0.10221 | 9.1258 | 10.602 | 72.504 | 25.872 | 36.814 | 348.52 | 1.0417 | 7.4688e-06 | 0.021727 | vapor
190.56 | 9.5 | 10.372 | 0.096413 | 9.1129 | 10.582 | 71.985 | 25.92 | 37.045 | 347.7 | 1.0434 | 7.4779e-06 | 0.021808 | vapor
190.56 | 10 | 10.966 | 0.091192 | 9.0999 | 10.563 | 71.488 | 25.968 | 37.283 | 346.88 | 1.0452 | 7.4872e-06 | 0.02189 | vapor
209.62 | 1 | 0.92555 | 1.0804 | 9.8014 | 11.535 | 95.015 | 25.342 | 33.842 | 378.8 | 0.85422 | 8.0471e-06 | 0.022773 | vapor
209.62 | 1.5 | 1.3922 | 0.7183 | 9.7917 | 11.52 | 91.598 | 25.368 | 33.963 | 378.23 | 0.85499 | 8.0538e-06 | 0.022826 | vapor
209.62 | 2 | 1.8614 | 0.53722 | 9.7819 | 11.506 | 89.159 | 25.394 | 34.086 | 377.66 | 0.85576 | 8.0606e-06 | 0.022878 | vapor
209.62 | 2.5 | 2.3333 | 0.42858 | 9.7722 | 11.491 | 87.257 | 25.42 | 34.21 | 377.08 | 0.85652 | 8.0675e-06 | 0.022931 | vapor
209.62 | 3 | 2.8079 | 0.35614 | 9.7623 | 11.476 | 85.694 | 25.447 | 34.337 | 376.51 | 0.85728 | 8.0746e-06 | 0.022983 | vapor
209.62 | 3.5 | 3.2852 | 0.3044 | 9.7524 | 11.462 | 84.365 | 25.474 | 34.466 | 375.93 | 0.85802 | 8.0818e-06 | 0.023036 | vapor
209.62 | 4 | 3.7653 | 0.26559 | 9.7425 | 11.447 | 83.207 | 25.501 | 34.596 | 375.35 | 0.85876 | 8.0892e-06 | 0.023089 | vapor
209.62 | 4.5 | 4.2481 | 0.2354 | 9.7325 | 11.432 | 82.18 | 25.529 | 34.729 | 374.77 | 0.8595 | 8.0967e-06 | 0.023142 | vapor
209.62 | 5 | 4.7338 | 0.21125 | 9.7224 | 11.417 | 81.255 | 25.557 | 34.864 | 374.19 | 0.86022 | 8.1044e-06 | 0.023196 | vapor
209.62 | 5.5 | 5.2224 | 0.19148 | 9.7123 | 11.402 | 80.414 | 25.585 | 35.001 | 373.61 | 0.86094 | 8.1122e-06 | 0.02325 | vapor
209.62 | 6 | 5.7139 | 0.17501 | 9.7022 | 11.387 | 79.642 | 25.613 | 35.14 | 373.03 | 0.86166 | 8.1202e-06 | 0.023305 | vapor
209.62 | 6.5 | 6.2084 | 0.16107 | 9.692 | 11.372 | 78.927 | 25.642 | 35.281 | 372.45 | 0.86236 | 8.1283e-06 | 0.02336 | vapor
209.62 | 7 | 6.7058 | 0.14912 | 9.6817 | 11.356 | 78.261 | 25.671 | 35.425 | 371.86 | 0.86306 | 8.1366e-06 | 0.023416 | vapor
209.62 | 7.5 | 7.2063 | 0.13877 | 9.6714 | 11.341 | 77.638 | 25.7 | 35.571 | 371.28 | 0.86374 | 8.145e-06 | 0.023473 | vapor
209.62 | 8 | 7.7099 | 0.1297 | 9.661 | 11.326 | 77.051 | 25.729 | 35.72 | 370.69 | 0.86442 | 8.1537e-06 | 0.02353 | vapor
209.62 | 8.5 | 8.2167 | 0.1217 | 9.6506 | 11.31 | 76.497 | 25.759 | 35.87 | 370.1 | 0.8651 | 8.1624e-06 | 0.023587 | vapor
209.62 | 9 | 8.7266 | 0.11459 | 9.6401 | 11.295 | 75.971 | 25.789 | 36.024 | 369.51 | 0.86576 | 8.1714e-06 | 0.023646 | vapor
209.62 | 9.5 | 9.2397 | 0.10823 | 9.6295 | 11.279 | 75.47 | 25.82 | 36.18 | 368.92 | 0.86641 | 8.1805e-06 | 0.023705 | vapor
209.62 | 10 | 9.7562 | 0.1025 | 9.6189 | 11.263 | 74.992 | 25.85 | 36.338 | 368.33 | 0.86706 | 8.1899e-06 | 0.023765 | vapor
228.68 | 1 | 0.84732 | 1.1802 | 10.288 | 12.181 | 97.968 | 25.581 | 34.044 | 395.48 | 0.73021 | 8.7281e-06 | 0.025038 | vapor
228.68 | 1.5 | 1.2737 | 0.78513 | 10.28 | 12.169 | 94.559 | 25.6 | 34.139 | 395.04 | 0.73043 | 8.735e-06 | 0.025085 | vapor
228.68 | 2 | 1.7018 | 0.5876 | 10.271 | 12.156 | 92.13 | 25.62 | 34.234 | 394.6 | 0.73065 | 8.7419e-06 | 0.025131 | vapor
228.68 | 2.5 | 2.1318 | 0.46908 | 10.263 | 12.144 | 90.238 | 25.639 | 34.331 | 394.16 | 0.73086 | 8.749e-06 | 0.025177 | vapor
228.68 | 3 | 2.5637 | 0.39006 | 10.254 | 12.131 | 88.684 | 25.658 | 34.428 | 393.73 | 0.73107 | 8.7562e-06 | 0.025223 | vapor
228.68 | 3.5 | 2.9974 | 0.33362 | 10.245 | 12.119 | 87.365 | 25.678 | 34.527 | 393.29 | 0.73127 | 8.7635e-06 | 0.025269 | vapor
228.68 | 4 | 3.433 | 0.29129 | 10.237 | 12.106 | 86.217 | 25.697 | 34.627 | 392.85 | 0.73147 | 8.771e-06 | 0.025315 | vapor
228.68 | 4.5 | 3.8705 | 0.25836 | 10.228 | 12.093 | 85.2 | 25.717 | 34.728 | 392.41 | 0.73166 | 8.7785e-06 | 0.025362 | vapor
228.68 | 5 | 4.31 | 0.23202 | 10.22 | 12.081 | 84.286 | 25.737 | 34.83 | 391.98 | 0.73184 | 8.7862e-06 | 0.025409 | vapor
228.68 | 5.5 | 4.7513 | 0.21047 | 10.211 | 12.068 | 83.455 | 25.757 | 34.933 | 391.54 | 0.73202 | 8.794e-06 | 0.025456 | vapor
228.68 | 6 | 5.1947 | 0.1925 | 10.202 | 12.055 | 82.693 | 25.777 | 35.038 | 391.1 | 0.73219 | 8.8019e-06 | 0.025504 | vapor
228.68 | 6.5 | 5.64 | 0.17731 | 10.193 | 12.042 | 81.989 | 25.797 | 35.143 | 390.66 | 0.73236 | 8.81e-06 | 0.025552 | vapor
228.68 | 7 | 6.0873 | 0.16428 | 10.185 | 12.029 | 81.334 | 25.818 | 35.25 | 390.23 | 0.73252 | 8.8182e-06 | 0.0256 | vapor
228.68 | 7.5 | 6.5366 | 0.15298 | 10.176 | 12.016 | 80.722 | 25.838 | 35.358 | 389.79 | 0.73267 | 8.8265e-06 | 0.025649 | vapor
228.68 | 8 | 6.988 | 0.1431 | 10.167 | 12.003 | 80.146 | 25.859 | 35.468 | 389.35 | 0.73282 | 8.835e-06 | 0.025698 | vapor
228.68 | 8.5 | 7.4414 | 0.13438 | 10.158 | 11.99 | 79.603 | 25.88 | 35.578 | 388.91 | 0.73296 | 8.8435e-06 | 0.025747 | vapor
228.68 | 9 | 7.8969 | 0.12663 | 10.149 | 11.977 | 79.088 | 25.9 | 35.69 | 388.48 | 0.7331 | 8.8523e-06 | 0.025797 | vapor
228.68 | 9.5 | 8.3545 | 0.1197 | 10.14 | 11.964 | 78.599 | 25.921 | 35.804 | 388.04 | 0.73322 | 8.8611e-06 | 0.025847 | vapor
228.68 | 10 | 8.8142 | 0.11345 | 10.131 | 11.951 | 78.133 | 25.943 | 35.918 | 387.6 | 0.73334 | 8.8701e-06 | 0.025898 | vapor
247.73 | 1 | 0.78141 | 1.2797 | 10.78 | 12.833 | 100.7 | 25.932 | 34.367 | 411.16 | 0.62992 | 9.3929e-06 | 0.027365 | vapor
247.73 | 1.5 | 1.174 | 0.85177 | 10.772 | 12.822 | 97.303 | 25.946 | 34.443 | 410.82 | 0.62986 | 9.3998e-06 | 0.027407 | vapor
247.73 | 2 | 1.5679 | 0.63778 | 10.765 | 12.811 | 94.881 | 25.961 | 34.519 | 410.49 | 0.6298 | 9.4067e-06 | 0.027448 | vapor
247.73 | 2.5 | 1.9632 | 0.50938 | 10.757 | 12.8 | 92.995 | 25.975 | 34.597 | 410.15 | 0.62974 | 9.4138e-06 | 0.02749 | vapor
247.73 | 3 | 2.3597 | 0.42379 | 10.75 | 12.79 | 91.449 | 25.99 | 34.674 | 409.82 | 0.62968 | 9.4209e-06 | 0.027531 | vapor
247.73 | 3.5 | 2.7575 | 0.36264 | 10.742 | 12.779 | 90.137 | 26.005 | 34.753 | 409.49 | 0.62961 | 9.4281e-06 | 0.027572 | vapor
247.73 | 4 | 3.1567 | 0.31679 | 10.735 | 12.768 | 88.996 | 26.019 | 34.832 | 409.15 | 0.62953 | 9.4355e-06 | 0.027614 | vapor
247.73 | 4.5 | 3.5572 | 0.28112 | 10.727 | 12.757 | 87.986 | 26.034 | 34.911 | 408.82 | 0.62945 | 9.4429e-06 | 0.027656 | vapor
247.73 | 5 | 3.959 | 0.25259 | 10.72 | 12.746 | 87.079 | 26.049 | 34.992 | 408.49 | 0.62937 | 9.4505e-06 | 0.027698 | vapor
247.73 | 5.5 | 4.3622 | 0.22924 | 10.712 | 12.735 | 86.256 | 26.064 | 35.073 | 408.16 | 0.62928 | 9.4581e-06 | 0.02774 | vapor
247.73 | 6 | 4.7668 | 0.20979 | 10.704 | 12.724 | 85.501 | 26.079 | 35.154 | 407.83 | 0.62919 | 9.4658e-06 | 0.027782 | vapor
247.73 | 6.5 | 5.1727 | 0.19332 | 10.697 | 12.713 | 84.804 | 26.094 | 35.237 | 407.49 | 0.62909 | 9.4737e-06 | 0.027825 | vapor
247.73 | 7 | 5.58 | 0.17921 | 10.689 | 12.701 | 84.157 | 26.109 | 35.32 | 407.17 | 0.62899 | 9.4816e-06 | 0.027868 | vapor
247.73 | 7.5 | 5.9887 | 0.16698 | 10.681 | 12.69 | 83.552 | 26.125 | 35.403 | 406.84 | 0.62889 | 9.4897e-06 | 0.027911 | vapor
247.73 | 8 | 6.3987 | 0.15628 | 10.673 | 12.679 | 82.984 | 26.14 | 35.488 | 406.51 | 0.62877 | 9.4978e-06 | 0.027955 | vapor
247.73 | 8.5 | 6.8102 | 0.14684 | 10.666 | 12.668 | 82.449 | 26.155 | 35.573 | 406.18 | 0.62866 | 9.5061e-06 | 0.027999 | vapor
247.73 | 9 | 7.2231 | 0.13844 | 10.658 | 12.657 | 81.942 | 26.17 | 35.659 | 405.85 | 0.62854 | 9.5144e-06 | 0.028043 | vapor
247.73 | 9.5 | 7.6374 | 0.13093 | 10.65 | 12.646 | 81.461 | 26.186 | 35.745 | 405.53 | 0.62841 | 9.5229e-06 | 0.028087 | vapor
247.73 | 10 | 8.0532 | 0.12417 | 10.642 | 12.634 | 81.003 | 26.201 | 35.832 | 405.2 | 0.62828 | 9.5315e-06 | 0.028132 | vapor
266.79 | 1 | 0.72508 | 1.3792 | 11.279 | 13.492 | 103.27 | 26.397 | 34.813 | 425.93 | 0.54692 | 1.0042e-05 | 0.029773 | vapor
266.79 | 1.5 | 1.089 | 0.91827 | 11.273 | 13.482 | 99.871 | 26.409 | 34.875 | 425.67 | 0.54673 | 1.0049e-05 | 0.029811 | vapor
266.79 | 2 | 1.4539 | 0.68782 | 11.266 | 13.473 | 97.454 | 26.42 | 34.937 | 425.42 | 0.54654 | 1.0055e-05 | 0.029849 | vapor
266.79 | 2.5 | 1.8197 | 0.54955 | 11.259 | 13.463 | 95.573 | 26.432 | 35 | 425.16 | 0.54634 | 1.0062e-05 | 0.029887 | vapor
266.79 | 3 | 2.1864 | 0.45737 | 11.253 | 13.454 | 94.032 | 26.443 | 35.064 | 424.91 | 0.54614 | 1.0069e-05 | 0.029924 | vapor
266.79 | 3.5 | 2.5541 | 0.39152 | 11.246 | 13.444 | 92.725 | 26.455 | 35.127 | 424.65 | 0.54594 | 1.0076e-05 | 0.029962 | vapor
266.79 | 4 | 2.9228 | 0.34214 | 11.239 | 13.435 | 91.589 | 26.466 | 35.192 | 424.4 | 0.54573 | 1.0084e-05 | 0.03 | vapor
266.79 | 4.5 | 3.2924 | 0.30373 | 11.232 | 13.425 | 90.585 | 26.478 | 35.256 | 424.15 | 0.54552 | 1.0091e-05 | 0.030038 | vapor
266.79 | 5 | 3.6629 | 0.27301 | 11.225 | 13.415 | 89.683 | 26.489 | 35.321 | 423.9 | 0.54531 | 1.0098e-05 | 0.030076 | vapor
266.79 | 5.5 | 4.0344 | 0.24787 | 11.219 | 13.406 | 88.865 | 26.501 | 35.386 | 423.64 | 0.5451 | 1.0105e-05 | 0.030114 | vapor
266.79 | 6 | 4.4069 | 0.22692 | 11.212 | 13.396 | 88.116 | 26.512 | 35.452 | 423.39 | 0.54488 | 1.0113e-05 | 0.030153 | vapor
266.79 | 6.5 | 4.7804 | 0.20919 | 11.205 | 13.386 | 87.425 | 26.524 | 35.518 | 423.15 | 0.54466 | 1.0121e-05 | 0.030192 | vapor
266.79 | 7 | 5.1548 | 0.19399 | 11.198 | 13.377 | 86.783 | 26.536 | 35.585 | 422.9 | 0.54443 | 1.0128e-05 | 0.03023 | vapor
266.79 | 7.5 | 5.5302 | 0.18083 | 11.191 | 13.367 | 86.184 | 26.547 | 35.652 | 422.65 | 0.5442 | 1.0136e-05 | 0.030269 | vapor
266.79 | 8 | 5.9066 | 0.1693 | 11.184 | 13.357 | 85.622 | 26.559 | 35.719 | 422.4 | 0.54397 | 1.0144e-05 | 0.030309 | vapor
266.79 | 8.5 | 6.284 | 0.15914 | 11.178 | 13.348 | 85.092 | 26.571 | 35.787 | 422.16 | 0.54373 | 1.0152e-05 | 0.030348 | vapor
266.79 | 9 | 6.6623 | 0.1501 | 11.171 | 13.338 | 84.591 | 26.583 | 35.855 | 421.91 | 0.54349 | 1.016e-05 | 0.030388 | vapor
266.79 | 9.5 | 7.0417 | 0.14201 | 11.164 | 13.328 | 84.115 | 26.594 | 35.924 | 421.67 | 0.54325 | 1.0168e-05 | 0.030428 | vapor
266.79 | 10 | 7.422 | 0.13473 | 11.157 | 13.318 | 83.663 | 26.606 | 35.993 | 421.42 | 0.543 | 1.0176e-05 | 0.030468 | vapor
285.85 | 1 | 0.67637 | 1.4785 | 11.789 | 14.161 | 105.69 | 26.978 | 35.377 | 439.87 | 0.47712 | 1.0675e-05 | 0.03228 | vapor
285.85 | 1.5 | 1.0156 | 0.98466 | 11.783 | 14.152 | 102.3 | 26.987 | 35.429 | 439.68 | 0.47687 | 1.0682e-05 | 0.032315 | vapor
285.85 | 2 | 1.3555 | 0.73775 | 11.777 | 14.144 | 99.882 | 26.996 | 35.481 | 439.48 | 0.47662 | 1.0688e-05 | 0.03235 | vapor
285.85 | 2.5 | 1.6961 | 0.5896 | 11.77 | 14.135 | 98.005 | 27.005 | 35.533 | 439.29 | 0.47636 | 1.0695e-05 | 0.032385 | vapor
285.85 | 3 | 2.0373 | 0.49084 | 11.764 | 14.127 | 96.468 | 27.014 | 35.586 | 439.1 | 0.4761 | 1.0702e-05 | 0.032419 | vapor
285.85 | 3.5 | 2.3793 | 0.42029 | 11.758 | 14.118 | 95.165 | 27.023 | 35.639 | 438.91 | 0.47584 | 1.0709e-05 | 0.032454 | vapor
285.85 | 4 | 2.7219 | 0.36739 | 11.752 | 14.11 | 94.034 | 27.033 | 35.692 | 438.71 | 0.47558 | 1.0716e-05 | 0.032489 | vapor
285.85 | 4.5 | 3.0653 | 0.32623 | 11.746 | 14.101 | 93.033 | 27.042 | 35.746 | 438.52 | 0.47531 | 1.0723e-05 | 0.032524 | vapor
285.85 | 5 | 3.4093 | 0.29331 | 11.74 | 14.093 | 92.136 | 27.051 | 35.799 | 438.33 | 0.47504 | 1.073e-05 | 0.032559 | vapor
285.85 | 5.5 | 3.7541 | 0.26638 | 11.734 | 14.084 | 91.322 | 27.06 | 35.853 | 438.15 | 0.47477 | 1.0737e-05 | 0.032594 | vapor
285.85 | 6 | 4.0995 | 0.24393 | 11.728 | 14.076 | 90.577 | 27.07 | 35.907 | 437.96 | 0.4745 | 1.0744e-05 | 0.032629 | vapor
285.85 | 6.5 | 4.4456 | 0.22494 | 11.722 | 14.067 | 89.89 | 27.079 | 35.962 | 437.77 | 0.47422 | 1.0751e-05 | 0.032665 | vapor
285.85 | 7 | 4.7925 | 0.20866 | 11.715 | 14.059 | 89.252 | 27.088 | 36.016 | 437.59 | 0.47395 | 1.0759e-05 | 0.0327 | vapor
285.85 | 7.5 | 5.14 | 0.19455 | 11.709 | 14.05 | 88.657 | 27.097 | 36.071 | 437.4 | 0.47366 | 1.0766e-05 | 0.032736 | vapor
285.85 | 8 | 5.4882 | 0.18221 | 11.703 | 14.042 | 88.099 | 27.107 | 36.126 | 437.22 | 0.47338 | 1.0774e-05 | 0.032772 | vapor
285.85 | 8.5 | 5.8372 | 0.17132 | 11.697 | 14.033 | 87.573 | 27.116 | 36.182 | 437.03 | 0.47309 | 1.0781e-05 | 0.032808 | vapor
285.85 | 9 | 6.1868 | 0.16163 | 11.691 | 14.025 | 87.076 | 27.125 | 36.237 | 436.85 | 0.4728 | 1.0789e-05 | 0.032844 | vapor
285.85 | 9.5 | 6.5372 | 0.15297 | 11.685 | 14.016 | 86.605 | 27.135 | 36.293 | 436.67 | 0.47251 | 1.0796e-05 | 0.03288 | vapor
285.85 | 10 | 6.8883 | 0.14517 | 11.678 | 14.007 | 86.157 | 27.144 | 36.349 | 436.49 | 0.47222 | 1.0804e-05 | 0.032917 | vapor

## Methanol
Temperature (K) | Pressure (bar) | Density (kg/m3) | Volume (m3/kg) | Internal Energy (kJ/mol) | Enthalpy (kJ/mol) | Entropy (J/mol*K) | Cv (J/mol*K) | Cp (J/mol*K) | Sound Spd. (m/s) | Joule-Thomson (K/bar) | Viscosity (Pa*s) | Therm. Cond. (W/m*K) | Phase
256.3 | 1 | 825.61 | 0.0012112 | -6.6358 | -6.632 | -22.374 | 61.076 | 74.76 | 1244 | -0.036638 | 0.0010933 | 0.20816 | liquid
256.3 | 1.5 | 825.65 | 0.0012112 | -6.6364 | -6.6306 | -22.377 | 61.076 | 74.759 | 1244.2 | -0.03664 | 0.0010937 | 0.20818 | liquid
256.3 | 2 | 825.69 | 0.0012111 | -6.637 | -6.6292 | -22.379 | 61.077 | 74.759 | 1244.5 | -0.036643 | 0.001094 | 0.2082 | liquid
256.3 | 2.5 | 825.73 | 0.0012111 | -6.6376 | -6.6279 | -22.381 | 61.077 | 74.758 | 1244.8 | -0.036646 | 0.0010943 | 0.20822 | liquid
256.3 | 3 | 825.77 | 0.001211 | -6.6381 | -6.6265 | -22.383 | 61.077 | 74.757 | 1245.1 | -0.036649 | 0.0010947 | 0.20824 | liquid
256.3 | 3.5 | 825.81 | 0.0012109 | -6.6387 | -6.6251 | -22.385 | 61.078 | 74.756 | 1245.3 | -0.036652 | 0.001095 | 0.20827 | liquid
256.3 | 4 | 825.84 | 0.0012109 | -6.6393 | -6.6237 | -22.388 | 61.078 | 74.755 | 1245.6 | -0.036654 | 0.0010953 | 0.20829 | liquid
256.3 | 4.5 | 825.88 | 0.0012108 | -6.6398 | -6.6224 | -22.39 | 61.078 | 74.754 | 1245.9 | -0.036657 | 0.0010957 | 0.20831 | liquid
256.3 | 5 | 825.92 | 0.0012108 | -6.6404 | -6.621 | -22.392 | 61.079 | 74.754 | 1246.2 | -0.03666 | 0.001096 | 0.20833 | liquid
256.3 | 5.5 | 825.96 | 0.0012107 | -6.641 | -6.6196 | -22.394 | 61.079 | 74.753 | 1246.4 | -0.036663 | 0.0010963 | 0.20835 | liquid
256.3 | 6 | 826 | 0.0012107 | -6.6415 | -6.6183 | -22.397 | 61.079 | 74.752 | 1246.7 | -0.036666 | 0.0010967 | 0.20838 | liquid
256.3 | 6.5 | 826.04 | 0.0012106 | -6.6421 | -6.6169 | -22.399 | 61.08 | 74.751 | 1247 | -0.036668 | 0.001097 | 0.2084 | liquid
256.3 | 7 | 826.08 | 0.0012105 | -6.6427 | -6.6155 | -22.401 | 61.08 | 74.75 | 1247.3 | -0.036671 | 0.0010973 | 0.20842 | liquid
256.3 | 7.5 | 826.12 | 0.0012105 | -6.6432 | -6.6142 | -22.403 | 61.08 | 74.749 | 1247.5 | -0.036674 | 0.0010977 | 0.20844 | liquid
256.3 | 8 | 826.16 | 0.0012104 | -6.6438 | -6.6128 | -22.405 | 61.08 | 74.748 | 1247.8 | -0.036677 | 0.001098 | 0.20846 | liquid
256.3 | 8.5 | 826.2 | 0.0012104 | -6.6444 | -6.6114 | -22.408 | 61.081 | 74.748 | 1248.1 | -0.03668 | 0.0010983 | 0.20849 | liquid
256.3 | 9 | 826.24 | 0.0012103 | -6.6449 | -6.61 | -22.41 | 61.081 | 74.747 | 1248.3 | -0.036682 | 0.0010986 | 0.20851 | liquid
256.3 | 9.5 | 826.28 | 0.0012102 | -6.6455 | -6.6087 | -22.412 | 61.081 | 74.746 | 1248.6 | -0.036685 | 0.001099 | 0.20853 | liquid
256.3 | 10 | 826.32 | 0.0012102 | -6.6461 | -6.6073 | -22.414 | 61.082 | 74.745 | 1248.9 | -0.036688 | 0.0010993 | 0.20855 | liquid
307.56 | 1 | 777.47 | 0.0012862 | -2.6115 | -2.6074 | -8.0829 | 69.265 | 83.156 | 1070.1 | -0.03103 | 0.00047617 | 0.19842 | liquid
307.56 | 1.5 | 777.52 | 0.0012861 | -2.6123 | -2.6061 | -8.0854 | 69.264 | 83.154 | 1070.4 | -0.031037 | 0.00047632 | 0.19844 | liquid
307.56 | 2 | 777.57 | 0.0012861 | -2.6131 | -2.6048 | -8.0879 | 69.263 | 83.151 | 1070.7 | -0.031043 | 0.00047647 | 0.19846 | liquid
307.56 | 2.5 | 777.62 | 0.001286 | -2.6138 | -2.6035 | -8.0904 | 69.262 | 83.148 | 1071.1 | -0.031049 | 0.00047662 | 0.19849 | liquid
307.56 | 3 | 777.68 | 0.0012859 | -2.6146 | -2.6022 | -8.0929 | 69.261 | 83.146 | 1071.4 | -0.031055 | 0.00047677 | 0.19851 | liquid
307.56 | 3.5 | 777.73 | 0.0012858 | -2.6154 | -2.6009 | -8.0954 | 69.26 | 83.143 | 1071.8 | -0.031061 | 0.00047693 | 0.19854 | liquid
307.56 | 4 | 777.78 | 0.0012857 | -2.6161 | -2.5997 | -8.0979 | 69.259 | 83.14 | 1072.1 | -0.031067 | 0.00047708 | 0.19856 | liquid
307.56 | 4.5 | 777.83 | 0.0012856 | -2.6169 | -2.5984 | -8.1004 | 69.258 | 83.138 | 1072.5 | -0.031073 | 0.00047723 | 0.19859 | liquid
307.56 | 5 | 777.89 | 0.0012855 | -2.6177 | -2.5971 | -8.1029 | 69.256 | 83.135 | 1072.8 | -0.031079 | 0.00047738 | 0.19861 | liquid
307.56 | 5.5 | 777.94 | 0.0012855 | -2.6184 | -2.5958 | -8.1054 | 69.255 | 83.132 | 1073.1 | -0.031085 | 0.00047753 | 0.19863 | liquid
307.56 | 6 | 777.99 | 0.0012854 | -2.6192 | -2.5945 | -8.1079 | 69.254 | 83.13 | 1073.5 | -0.031091 | 0.00047768 | 0.19866 | liquid
307.56 | 6.5 | 778.04 | 0.0012853 | -2.62 | -2.5932 | -8.1104 | 69.253 | 83.127 | 1073.8 | -0.031097 | 0.00047783 | 0.19868 | liquid
307.56 | 7 | 778.09 | 0.0012852 | -2.6207 | -2.5919 | -8.1129 | 69.252 | 83.125 | 1074.2 | -0.031103 | 0.00047798 | 0.19871 | liquid
307.56 | 7.5 | 778.15 | 0.0012851 | -2.6215 | -2.5906 | -8.1153 | 69.251 | 83.122 | 1074.5 | -0.031108 | 0.00047813 | 0.19873 | liquid
307.56 | 8 | 778.2 | 0.001285 | -2.6223 | -2.5893 | -8.1178 | 69.25 | 83.119 | 1074.9 | -0.031114 | 0.00047828 | 0.19876 | liquid
307.56 | 8.5 | 778.25 | 0.0012849 | -2.623 | -2.588 | -8.1203 | 69.249 | 83.117 | 1075.2 | -0.03112 | 0.00047844 | 0.19878 | liquid
307.56 | 9 | 778.3 | 0.0012848 | -2.6238 | -2.5867 | -8.1228 | 69.248 | 83.114 | 1075.5 | -0.031126 | 0.00047859 | 0.1988 | liquid
307.56 | 9.5 | 778.35 | 0.0012848 | -2.6245 | -2.5854 | -8.1253 | 69.247 | 83.112 | 1075.9 | -0.031132 | 0.00047874 | 0.19883 | liquid
307.56 | 10 | 778.41 | 0.0012847 | -2.6253 | -2.5841 | -8.1278 | 69.246 | 83.109 | 1076.2 | -0.031138 | 0.00047889 | 0.19885 | liquid
358.82 | 2.2082 | 2.5667 | 0.38961 | 33.084 | 35.841 | 100.04 | 117.06 | 154.84 | 314.28 | 11.129 | 1.1424e-05 | 0.021422 | vapor
358.82 | 2.2082 | 726.62 | 0.0013762 | 1.9759 | 1.9856 | 5.6871 | 79.634 | 96.789 | 911.36 | -0.021404 | 0.00025814 | 0.18852 | liquid
358.82 | 2.5 | 726.66 | 0.0013762 | 1.9752 | 1.9862 | 5.6852 | 79.631 | 96.784 | 911.62 | -0.021412 | 0.0002582 | 0.18854 | liquid
358.82 | 3 | 726.73 | 0.001376 | 1.9741 | 1.9873 | 5.6819 | 79.627 | 96.776 | 912.06 | -0.021427 | 0.0002583 | 0.18856 | liquid
358.82 | 3.5 | 726.8 | 0.0013759 | 1.9729 | 1.9883 | 5.6787 | 79.623 | 96.768 | 912.5 | -0.021442 | 0.0002584 | 0.18859 | liquid
358.82 | 4 | 726.88 | 0.0013757 | 1.9717 | 1.9894 | 5.6754 | 79.619 | 96.76 | 912.94 | -0.021456 | 0.0002585 | 0.18862 | liquid
358.82 | 4.5 | 726.95 | 0.0013756 | 1.9706 | 1.9904 | 5.6722 | 79.615 | 96.751 | 913.38 | -0.021471 | 0.0002586 | 0.18864 | liquid
358.82 | 5 | 727.02 | 0.0013755 | 1.9694 | 1.9914 | 5.6689 | 79.611 | 96.743 | 913.82 | -0.021486 | 0.0002587 | 0.18867 | liquid
358.82 | 5.5 | 727.1 | 0.0013753 | 1.9682 | 1.9925 | 5.6657 | 79.607 | 96.735 | 914.26 | -0.0215 | 0.0002588 | 0.18869 | liquid
358.82 | 6 | 727.17 | 0.0013752 | 1.9671 | 1.9935 | 5.6624 | 79.603 | 96.727 | 914.7 | -0.021515 | 0.0002589 | 0.18872 | liquid
358.82 | 6.5 | 727.24 | 0.0013751 | 1.9659 | 1.9946 | 5.6592 | 79.599 | 96.719 | 915.14 | -0.021529 | 0.000259 | 0.18875 | liquid
358.82 | 7 | 727.31 | 0.0013749 | 1.9648 | 1.9956 | 5.656 | 79.595 | 96.711 | 915.57 | -0.021544 | 0.0002591 | 0.18877 | liquid
358.82 | 7.5 | 727.39 | 0.0013748 | 1.9636 | 1.9966 | 5.6527 | 79.591 | 96.703 | 916.01 | -0.021558 | 0.0002592 | 0.1888 | liquid
358.82 | 8 | 727.46 | 0.0013746 | 1.9624 | 1.9977 | 5.6495 | 79.588 | 96.695 | 916.45 | -0.021572 | 0.0002593 | 0.18882 | liquid
358.82 | 8.5 | 727.53 | 0.0013745 | 1.9613 | 1.9987 | 5.6463 | 79.584 | 96.687 | 916.88 | -0.021587 | 0.0002594 | 0.18885 | liquid
358.82 | 9 | 727.6 | 0.0013744 | 1.9601 | 1.9998 | 5.643 | 79.58 | 96.679 | 917.32 | -0.021601 | 0.0002595 | 0.18887 | liquid
358.82 | 9.5 | 727.67 | 0.0013742 | 1.959 | 2.0008 | 5.6398 | 79.576 | 96.67 | 917.75 | -0.021615 | 0.0002596 | 0.1889 | liquid
358.82 | 10 | 727.75 | 0.0013741 | 1.9578 | 2.0019 | 5.6366 | 79.572 | 96.662 | 918.18 | -0.02163 | 0.0002597 | 0.18893 | liquid
410.08 | 1 | 0.95028 | 1.0523 | 36.535 | 39.907 | 117.16 | 45.483 | 54.582 | 353.35 | 3.5794 | 1.3313e-05 | 0.026735 | vapor
410.08 | 1.5 | 1.4337 | 0.69748 | 36.456 | 39.808 | 113.6 | 46.281 | 55.827 | 352.15 | 3.6082 | 1.3284e-05 | 0.026848 | vapor
410.08 | 2 | 1.9231 | 0.51999 | 36.373 | 39.705 | 111 | 47.197 | 57.242 | 350.9 | 3.6487 | 1.3256e-05 | 0.026963 | vapor
410.08 | 2.5 | 2.4189 | 0.41341 | 36.287 | 39.599 | 108.93 | 48.269 | 58.883 | 349.59 | 3.6983 | 1.3227e-05 | 0.02708 | vapor
410.08 | 3 | 2.9215 | 0.34229 | 36.197 | 39.487 | 107.19 | 49.543 | 60.809 | 348.2 | 3.754 | 1.3198e-05 | 0.027199 | vapor
410.08 | 3.5 | 3.4314 | 0.29143 | 36.102 | 39.37 | 105.68 | 51.065 | 63.09 | 346.73 | 3.8129 | 1.3169e-05 | 0.027321 | vapor
461.34 | 1 | 0.84052 | 1.1897 | 38.967 | 42.779 | 123.76 | 48.95 | 57.658 | 373.18 | 1.9649 | 1.5073e-05 | 0.033076 | vapor
461.34 | 1.5 | 1.2648 | 0.79067 | 38.922 | 42.722 | 120.29 | 49.307 | 58.221 | 372.45 | 1.9674 | 1.5056e-05 | 0.033177 | vapor
461.34 | 2 | 1.6917 | 0.59111 | 38.876 | 42.664 | 117.8 | 49.671 | 58.799 | 371.71 | 1.9704 | 1.5039e-05 | 0.033279 | vapor
461.34 | 2.5 | 2.1216 | 0.47135 | 38.83 | 42.606 | 115.84 | 50.041 | 59.392 | 370.96 | 1.9737 | 1.5021e-05 | 0.033382 | vapor
461.34 | 3 | 2.5543 | 0.3915 | 38.784 | 42.547 | 114.22 | 50.419 | 60.002 | 370.19 | 1.9773 | 1.5004e-05 | 0.033485 | vapor
461.34 | 3.5 | 2.99 | 0.33445 | 38.737 | 42.487 | 112.84 | 50.807 | 60.63 | 369.42 | 1.9812 | 1.4987e-05 | 0.03359 | vapor
461.34 | 4 | 3.4287 | 0.29165 | 38.689 | 42.427 | 111.62 | 51.204 | 61.278 | 368.63 | 1.9854 | 1.4971e-05 | 0.033695 | vapor
461.34 | 4.5 | 3.8707 | 0.25835 | 38.64 | 42.366 | 110.54 | 51.612 | 61.947 | 367.84 | 1.9898 | 1.4954e-05 | 0.033802 | vapor
461.34 | 5 | 4.3158 | 0.23171 | 38.591 | 42.304 | 109.56 | 52.033 | 62.64 | 367.03 | 1.9945 | 1.4937e-05 | 0.033909 | vapor
461.34 | 5.5 | 4.7644 | 0.20989 | 38.542 | 42.241 | 108.65 | 52.466 | 63.358 | 366.21 | 1.9993 | 1.4921e-05 | 0.034018 | vapor
461.34 | 6 | 5.2163 | 0.19171 | 38.491 | 42.177 | 107.82 | 52.913 | 64.103 | 365.37 | 2.0043 | 1.4904e-05 | 0.034128 | vapor
461.34 | 6.5 | 5.6719 | 0.17631 | 38.44 | 42.112 | 107.04 | 53.375 | 64.877 | 364.53 | 2.0093 | 1.4888e-05 | 0.034239 | vapor
461.34 | 7 | 6.1311 | 0.1631 | 38.388 | 42.047 | 106.31 | 53.854 | 65.682 | 363.67 | 2.0145 | 1.4872e-05 | 0.034351 | vapor
461.34 | 7.5 | 6.5941 | 0.15165 | 38.336 | 41.98 | 105.62 | 54.351 | 66.521 | 362.79 | 2.0197 | 1.4855e-05 | 0.034465 | vapor
461.34 | 8 | 7.061 | 0.14162 | 38.282 | 41.912 | 104.96 | 54.866 | 67.396 | 361.91 | 2.0249 | 1.4839e-05 | 0.034579 | vapor
461.34 | 8.5 | 7.532 | 0.13277 | 38.227 | 41.843 | 104.34 | 55.401 | 68.309 | 361 | 2.0301 | 1.4824e-05 | 0.034695 | vapor
461.34 | 9 | 8.0072 | 0.12489 | 38.172 | 41.774 | 103.74 | 55.958 | 69.263 | 360.08 | 2.0353 | 1.4808e-05 | 0.034813 | vapor
512.6 | 1 | 0.75468 | 1.3251 | 41.581 | 45.827 | 130.02 | 52.761 | 61.284 | 391.56 | 1.1306 | 1.6831e-05 | 0.039972 | vapor
512.6 | 1.5 | 1.1342 | 0.88167 | 41.554 | 45.792 | 126.6 | 52.984 | 61.615 | 391.03 | 1.1326 | 1.682e-05 | 0.040064 | vapor
512.6 | 2 | 1.5152 | 0.65997 | 41.527 | 45.757 | 124.15 | 53.21 | 61.95 | 390.49 | 1.1347 | 1.681e-05 | 0.040156 | vapor
512.6 | 2.5 | 1.8978 | 0.52694 | 41.5 | 45.722 | 122.24 | 53.436 | 62.289 | 389.95 | 1.1368 | 1.6799e-05 | 0.040249 | vapor
512.6 | 3 | 2.2818 | 0.43825 | 41.473 | 45.686 | 120.67 | 53.665 | 62.632 | 389.4 | 1.1388 | 1.6789e-05 | 0.040342 | vapor
512.6 | 3.5 | 2.6675 | 0.37489 | 41.446 | 45.65 | 119.34 | 53.895 | 62.98 | 388.85 | 1.1409 | 1.6779e-05 | 0.040435 | vapor
512.6 | 4 | 3.0547 | 0.32737 | 41.418 | 45.614 | 118.17 | 54.127 | 63.332 | 388.29 | 1.1429 | 1.6769e-05 | 0.040529 | vapor
512.6 | 4.5 | 3.4435 | 0.2904 | 41.391 | 45.578 | 117.14 | 54.361 | 63.688 | 387.73 | 1.1449 | 1.6759e-05 | 0.040624 | vapor
512.6 | 5 | 3.834 | 0.26082 | 41.363 | 45.541 | 116.21 | 54.597 | 64.05 | 387.17 | 1.147 | 1.6749e-05 | 0.040719 | vapor
512.6 | 5.5 | 4.2262 | 0.23662 | 41.334 | 45.504 | 115.36 | 54.834 | 64.416 | 386.6 | 1.149 | 1.6739e-05 | 0.040815 | vapor
512.6 | 6 | 4.62 | 0.21645 | 41.306 | 45.467 | 114.58 | 55.074 | 64.787 | 386.03 | 1.151 | 1.6729e-05 | 0.040912 | vapor
512.6 | 6.5 | 5.0156 | 0.19938 | 41.277 | 45.43 | 113.86 | 55.316 | 65.163 | 385.45 | 1.153 | 1.672e-05 | 0.041009 | vapor
512.6 | 7 | 5.4129 | 0.18474 | 41.248 | 45.392 | 113.19 | 55.56 | 65.544 | 384.87 | 1.155 | 1.671e-05 | 0.041106 | vapor
512.6 | 7.5 | 5.812 | 0.17206 | 41.219 | 45.354 | 112.55 | 55.806 | 65.931 | 384.28 | 1.1569 | 1.6701e-05 | 0.041204 | vapor
512.6 | 8 | 6.213 | 0.16095 | 41.19 | 45.316 | 111.96 | 56.054 | 66.323 | 383.69 | 1.1589 | 1.6692e-05 | 0.041303 | vapor
512.6 | 8.5 | 6.6157 | 0.15115 | 41.16 | 45.277 | 111.4 | 56.304 | 66.72 | 383.1 | 1.1608 | 1.6683e-05 | 0.041403 | vapor
512.6 | 9 | 7.0204 | 0.14244 | 41.131 | 45.238 | 110.86 | 56.557 | 67.124 | 382.5 | 1.1628 | 1.6674e-05 | 0.041503 | vapor
512.6 | 9.5 | 7.4269 | 0.13464 | 41.101 | 45.199 | 110.35 | 56.812 | 67.533 | 381.9 | 1.1647 | 1.6665e-05 | 0.041604 | vapor
512.6 | 10 | 7.8354 | 0.12763 | 41.07 | 45.16 | 109.87 | 57.07 | 67.949 | 381.29 | 1.1665 | 1.6656e-05 | 0.041705 | vapor
563.86 | 1 | 0.68526 | 1.4593 | 44.386 | 49.062 | 136.03 | 56.514 | 64.935 | 408.94 | 0.65106 | 1.8579e-05 | 0.04732 | vapor
563.86 | 1.5 | 1.0293 | 0.97157 | 44.371 | 49.041 | 132.63 | 56.669 | 65.145 | 408.49 | 0.65268 | 1.8573e-05 | 0.047405 | vapor
563.86 | 2 | 1.3742 | 0.72771 | 44.356 | 49.019 | 130.22 | 56.825 | 65.356 | 408.05 | 0.65428 | 1.8566e-05 | 0.047489 | vapor
563.86 | 2.5 | 1.72 | 0.58139 | 44.341 | 48.998 | 128.33 | 56.981 | 65.569 | 407.6 | 0.65588 | 1.856e-05 | 0.047574 | vapor
563.86 | 3 | 2.0668 | 0.48384 | 44.325 | 48.976 | 126.79 | 57.138 | 65.783 | 407.15 | 0.65746 | 1.8554e-05 | 0.047659 | vapor
563.86 | 3.5 | 2.4146 | 0.41416 | 44.31 | 48.955 | 125.48 | 57.296 | 65.999 | 406.69 | 0.65904 | 1.8548e-05 | 0.047744 | vapor
563.86 | 4 | 2.7632 | 0.36189 | 44.295 | 48.933 | 124.34 | 57.454 | 66.217 | 406.24 | 0.6606 | 1.8542e-05 | 0.04783 | vapor
563.86 | 4.5 | 3.1129 | 0.32124 | 44.279 | 48.911 | 123.34 | 57.613 | 66.436 | 405.78 | 0.66216 | 1.8537e-05 | 0.047916 | vapor
563.86 | 5 | 3.4636 | 0.28872 | 44.263 | 48.889 | 122.43 | 57.773 | 66.657 | 405.33 | 0.6637 | 1.8531e-05 | 0.048003 | vapor
563.86 | 5.5 | 3.8152 | 0.26211 | 44.248 | 48.867 | 121.61 | 57.933 | 66.88 | 404.87 | 0.66522 | 1.8525e-05 | 0.04809 | vapor
563.86 | 6 | 4.1678 | 0.23993 | 44.232 | 48.844 | 120.86 | 58.094 | 67.104 | 404.4 | 0.66674 | 1.852e-05 | 0.048177 | vapor
563.86 | 6.5 | 4.5215 | 0.22117 | 44.216 | 48.822 | 120.16 | 58.256 | 67.33 | 403.94 | 0.66824 | 1.8515e-05 | 0.048264 | vapor
563.86 | 7 | 4.8762 | 0.20508 | 44.2 | 48.799 | 119.52 | 58.419 | 67.558 | 403.48 | 0.66974 | 1.8509e-05 | 0.048352 | vapor
563.86 | 7.5 | 5.2319 | 0.19114 | 44.183 | 48.777 | 118.92 | 58.582 | 67.787 | 403.01 | 0.67121 | 1.8504e-05 | 0.048441 | vapor
563.86 | 8 | 5.5886 | 0.17894 | 44.167 | 48.754 | 118.35 | 58.746 | 68.019 | 402.54 | 0.67268 | 1.8499e-05 | 0.048529 | vapor
563.86 | 8.5 | 5.9464 | 0.16817 | 44.151 | 48.731 | 117.82 | 58.91 | 68.252 | 402.07 | 0.67413 | 1.8494e-05 | 0.048618 | vapor
563.86 | 9 | 6.3053 | 0.1586 | 44.134 | 48.708 | 117.31 | 59.076 | 68.487 | 401.6 | 0.67557 | 1.8489e-05 | 0.048708 | vapor
563.86 | 9.5 | 6.6652 | 0.15003 | 44.118 | 48.685 | 116.83 | 59.242 | 68.723 | 401.13 | 0.67699 | 1.8484e-05 | 0.048797 | vapor
563.86 | 10 | 7.0262 | 0.14232 | 44.101 | 48.661 | 116.38 | 59.408 | 68.962 | 400.66 | 0.6784 | 1.848e-05 | 0.048888 | vapor
615.12 | 1 | 0.62779 | 1.5929 | 47.378 | 52.482 | 141.83 | 60.105 | 68.466 | 425.53 | 0.36323 | 2.0311e-05 | 0.055037 | vapor
615.12 | 1.5 | 0.94265 | 1.0608 | 47.37 | 52.469 | 138.45 | 60.217 | 68.603 | 425.12 | 0.36443 | 2.0307e-05 | 0.055115 | vapor
615.12 | 2 | 1.2582 | 0.79482 | 47.363 | 52.457 | 136.05 | 60.33 | 68.74 | 424.71 | 0.36562 | 2.0304e-05 | 0.055194 | vapor
615.12 | 2.5 | 1.5743 | 0.6352 | 47.356 | 52.444 | 134.18 | 60.443 | 68.879 | 424.3 | 0.3668 | 2.0301e-05 | 0.055272 | vapor
615.12 | 3 | 1.8911 | 0.52878 | 47.348 | 52.431 | 132.65 | 60.557 | 69.017 | 423.89 | 0.36798 | 2.0297e-05 | 0.055351 | vapor
615.12 | 3.5 | 2.2086 | 0.45277 | 47.341 | 52.419 | 131.36 | 60.671 | 69.157 | 423.48 | 0.36916 | 2.0294e-05 | 0.05543 | vapor
615.12 | 4 | 2.5267 | 0.39577 | 47.333 | 52.406 | 130.24 | 60.785 | 69.297 | 423.06 | 0.37033 | 2.0291e-05 | 0.055509 | vapor
615.12 | 4.5 | 2.8456 | 0.35142 | 47.326 | 52.393 | 129.24 | 60.899 | 69.438 | 422.65 | 0.37149 | 2.0288e-05 | 0.055589 | vapor
615.12 | 5 | 3.1651 | 0.31595 | 47.318 | 52.38 | 128.36 | 61.014 | 69.58 | 422.24 | 0.37265 | 2.0286e-05 | 0.055669 | vapor
615.12 | 5.5 | 3.4852 | 0.28693 | 47.311 | 52.367 | 127.55 | 61.129 | 69.723 | 421.82 | 0.3738 | 2.0283e-05 | 0.055749 | vapor
615.12 | 6 | 3.8061 | 0.26274 | 47.303 | 52.354 | 126.81 | 61.244 | 69.866 | 421.41 | 0.37494 | 2.028e-05 | 0.055829 | vapor
615.12 | 6.5 | 4.1276 | 0.24227 | 47.295 | 52.341 | 126.14 | 61.36 | 70.01 | 420.99 | 0.37608 | 2.0277e-05 | 0.055909 | vapor
615.12 | 7 | 4.4498 | 0.22473 | 47.287 | 52.328 | 125.51 | 61.476 | 70.155 | 420.58 | 0.37721 | 2.0275e-05 | 0.05599 | vapor
615.12 | 7.5 | 4.7728 | 0.20952 | 47.279 | 52.314 | 124.92 | 61.592 | 70.3 | 420.16 | 0.37833 | 2.0272e-05 | 0.056071 | vapor
615.12 | 8 | 5.0964 | 0.19622 | 47.271 | 52.301 | 124.37 | 61.709 | 70.446 | 419.74 | 0.37945 | 2.027e-05 | 0.056152 | vapor
615.12 | 8.5 | 5.4207 | 0.18448 | 47.263 | 52.288 | 123.85 | 61.826 | 70.594 | 419.33 | 0.38056 | 2.0268e-05 | 0.056233 | vapor
615.12 | 9 | 5.7458 | 0.17404 | 47.255 | 52.274 | 123.37 | 61.943 | 70.741 | 418.91 | 0.38167 | 2.0266e-05 | 0.056315 | vapor
615.12 | 9.5 | 6.0715 | 0.1647 | 47.247 | 52.261 | 122.9 | 62.061 | 70.89 | 418.49 | 0.38276 | 2.0263e-05 | 0.056397 | vapor
615.12 | 10 | 6.398 | 0.1563 | 47.239 | 52.247 | 122.46 | 62.179 | 71.039 | 418.07 | 0.38385 | 2.0261e-05 | 0.056479 | vapor

## Ethane
Temperature (K) | Pressure (bar) | Density (kg/m3) | Volume (m3/kg) | Internal Energy (kJ/mol) | Enthalpy (kJ/mol) | Entropy (J/mol*K) | Cv (J/mol*K) | Cp (J/mol*K) | Sound Spd. (m/s) | Joule-Thomson (K/bar) | Viscosity (Pa*s) | Therm. Cond. (W/m*K) | Phase
152.66 | 1 | 582.16 | 0.0017177 | -2.2929 | -2.2877 | -13.599 | 43.301 | 70.319 | 1556.4 | -0.051179 | 0.00025828 | 0.19807 | liquid
152.66 | 1.5 | 582.19 | 0.0017176 | -2.2937 | -2.2859 | -13.604 | 43.304 | 70.314 | 1556.7 | -0.051187 | 0.00025837 | 0.19811 | liquid
152.66 | 2 | 582.23 | 0.0017175 | -2.2945 | -2.2841 | -13.609 | 43.306 | 70.309 | 1557 | -0.051196 | 0.00025847 | 0.19814 | liquid
152.66 | 2.5 | 582.26 | 0.0017174 | -2.2953 | -2.2823 | -13.615 | 43.308 | 70.305 | 1557.3 | -0.051205 | 0.00025856 | 0.19818 | liquid
152.66 | 3 | 582.29 | 0.0017174 | -2.296 | -2.2805 | -13.62 | 43.31 | 70.3 | 1557.6 | -0.051214 | 0.00025865 | 0.19821 | liquid
152.66 | 3.5 | 582.33 | 0.0017173 | -2.2968 | -2.2787 | -13.625 | 43.312 | 70.296 | 1557.9 | -0.051222 | 0.00025875 | 0.19825 | liquid
152.66 | 4 | 582.36 | 0.0017172 | -2.2976 | -2.2769 | -13.63 | 43.314 | 70.291 | 1558.2 | -0.051231 | 0.00025884 | 0.19828 | liquid
152.66 | 4.5 | 582.39 | 0.0017171 | -2.2984 | -2.2751 | -13.635 | 43.316 | 70.287 | 1558.5 | -0.05124 | 0.00025893 | 0.19832 | liquid
152.66 | 5 | 582.43 | 0.001717 | -2.2992 | -2.2733 | -13.64 | 43.318 | 70.282 | 1558.8 | -0.051248 | 0.00025902 | 0.19835 | liquid
152.66 | 5.5 | 582.46 | 0.0017169 | -2.2999 | -2.2715 | -13.645 | 43.32 | 70.277 | 1559.1 | -0.051257 | 0.00025912 | 0.19839 | liquid
152.66 | 6 | 582.49 | 0.0017168 | -2.3007 | -2.2697 | -13.65 | 43.322 | 70.273 | 1559.4 | -0.051266 | 0.00025921 | 0.19842 | liquid
152.66 | 6.5 | 582.53 | 0.0017167 | -2.3015 | -2.2679 | -13.655 | 43.324 | 70.268 | 1559.7 | -0.051274 | 0.0002593 | 0.19846 | liquid
152.66 | 7 | 582.56 | 0.0017166 | -2.3023 | -2.2661 | -13.661 | 43.326 | 70.264 | 1560 | -0.051283 | 0.00025939 | 0.19849 | liquid
152.66 | 7.5 | 582.59 | 0.0017165 | -2.303 | -2.2643 | -13.666 | 43.328 | 70.259 | 1560.3 | -0.051292 | 0.00025949 | 0.19853 | liquid
152.66 | 8 | 582.63 | 0.0017164 | -2.3038 | -2.2625 | -13.671 | 43.33 | 70.255 | 1560.6 | -0.0513 | 0.00025958 | 0.19856 | liquid
152.66 | 8.5 | 582.66 | 0.0017163 | -2.3046 | -2.2607 | -13.676 | 43.332 | 70.25 | 1561 | -0.051309 | 0.00025967 | 0.1986 | liquid
152.66 | 9 | 582.69 | 0.0017162 | -2.3054 | -2.2589 | -13.681 | 43.334 | 70.246 | 1561.3 | -0.051317 | 0.00025977 | 0.19863 | liquid
152.66 | 9.5 | 582.73 | 0.0017161 | -2.3061 | -2.2571 | -13.686 | 43.336 | 70.241 | 1561.6 | -0.051326 | 0.00025986 | 0.19867 | liquid
152.66 | 10 | 582.76 | 0.001716 | -2.3069 | -2.2553 | -13.691 | 43.338 | 70.237 | 1561.9 | -0.051335 | 0.00025995 | 0.1987 | liquid
183.19 | 1 | 545.55 | 0.001833 | -0.10634 | -0.10083 | -0.54794 | 43.13 | 73.184 | 1326.1 | -0.043657 | 0.00016966 | 0.16824 | liquid
183.19 | 1.5 | 545.6 | 0.0018328 | -0.1075 | -0.099231 | -0.55426 | 43.132 | 73.175 | 1326.5 | -0.043677 | 0.00016973 | 0.16829 | liquid
183.19 | 2 | 545.65 | 0.0018327 | -0.10865 | -0.097633 | -0.56058 | 43.134 | 73.166 | 1327 | -0.043698 | 0.0001698 | 0.16833 | liquid
183.19 | 2.5 | 545.7 | 0.0018325 | -0.10981 | -0.096034 | -0.56689 | 43.136 | 73.157 | 1327.4 | -0.043718 | 0.00016987 | 0.16837 | liquid
183.19 | 3 | 545.75 | 0.0018324 | -0.11096 | -0.094435 | -0.5732 | 43.138 | 73.147 | 1327.8 | -0.043738 | 0.00016994 | 0.16841 | liquid
183.19 | 3.5 | 545.79 | 0.0018322 | -0.11212 | -0.092835 | -0.5795 | 43.14 | 73.138 | 1328.2 | -0.043758 | 0.00017002 | 0.16846 | liquid
183.19 | 4 | 545.84 | 0.001832 | -0.11327 | -0.091234 | -0.5858 | 43.142 | 73.129 | 1328.6 | -0.043778 | 0.00017009 | 0.1685 | liquid
183.19 | 4.5 | 545.89 | 0.0018319 | -0.11442 | -0.089633 | -0.5921 | 43.145 | 73.12 | 1329.1 | -0.043799 | 0.00017016 | 0.16854 | liquid
183.19 | 5 | 545.94 | 0.0018317 | -0.11557 | -0.088032 | -0.59839 | 43.147 | 73.111 | 1329.5 | -0.043819 | 0.00017023 | 0.16858 | liquid
183.19 | 5.5 | 545.99 | 0.0018316 | -0.11672 | -0.08643 | -0.60468 | 43.149 | 73.102 | 1329.9 | -0.043839 | 0.0001703 | 0.16863 | liquid
183.19 | 6 | 546.03 | 0.0018314 | -0.11787 | -0.084827 | -0.61096 | 43.151 | 73.093 | 1330.3 | -0.043859 | 0.00017037 | 0.16867 | liquid
183.19 | 6.5 | 546.08 | 0.0018312 | -0.11902 | -0.083224 | -0.61724 | 43.153 | 73.084 | 1330.7 | -0.043879 | 0.00017044 | 0.16871 | liquid
183.19 | 7 | 546.13 | 0.0018311 | -0.12016 | -0.08162 | -0.62351 | 43.155 | 73.075 | 1331.1 | -0.043899 | 0.00017052 | 0.16875 | liquid
183.19 | 7.5 | 546.18 | 0.0018309 | -0.12131 | -0.080016 | -0.62978 | 43.157 | 73.066 | 1331.6 | -0.043919 | 0.00017059 | 0.1688 | liquid
183.19 | 8 | 546.22 | 0.0018307 | -0.12245 | -0.078411 | -0.63605 | 43.159 | 73.057 | 1332 | -0.043939 | 0.00017066 | 0.16884 | liquid
183.19 | 8.5 | 546.27 | 0.0018306 | -0.12359 | -0.076806 | -0.64231 | 43.161 | 73.048 | 1332.4 | -0.043958 | 0.00017073 | 0.16888 | liquid
183.19 | 9 | 546.32 | 0.0018304 | -0.12474 | -0.0752 | -0.64857 | 43.163 | 73.039 | 1332.8 | -0.043978 | 0.0001708 | 0.16892 | liquid
183.19 | 9.5 | 546.37 | 0.0018303 | -0.12588 | -0.073594 | -0.65482 | 43.165 | 73.03 | 1333.2 | -0.043998 | 0.00017087 | 0.16896 | liquid
183.19 | 10 | 546.42 | 0.0018301 | -0.12702 | -0.071987 | -0.66107 | 43.167 | 73.021 | 1333.6 | -0.044018 | 0.00017095 | 0.16901 | liquid
213.72 | 1 | 1.728 | 0.5787 | 14.255 | 15.995 | 86.269 | 35.577 | 44.63 | 266.55 | 2.571 | 6.6857e-06 | 0.011742 | vapor
213.72 | 1.5 | 2.621 | 0.38154 | 14.216 | 15.937 | 82.712 | 35.82 | 45.304 | 264.59 | 2.6224 | 6.686e-06 | 0.011842 | vapor
213.72 | 2 | 3.5352 | 0.28287 | 14.175 | 15.876 | 80.125 | 36.087 | 46.045 | 262.57 | 2.6692 | 6.6867e-06 | 0.011947 | vapor
213.72 | 2.5 | 4.4722 | 0.2236 | 14.133 | 15.814 | 78.067 | 36.383 | 46.865 | 260.49 | 2.7147 | 6.6877e-06 | 0.012056 | vapor
213.72 | 3 | 5.4341 | 0.18402 | 14.089 | 15.749 | 76.338 | 36.721 | 47.79 | 258.35 | 2.762 | 6.689e-06 | 0.012171 | vapor
213.72 | 3.5 | 6.4229 | 0.15569 | 14.043 | 15.681 | 74.834 | 37.131 | 48.868 | 256.12 | 2.8141 | 6.6907e-06 | 0.012291 | vapor
213.72 | 3.8744 | 7.1827 | 0.13922 | 14.007 | 15.629 | 73.813 | 37.509 | 49.82 | 254.39 | 2.8579 | 6.6923e-06 | 0.012386 | vapor
213.72 | 3.8744 | 505.25 | 0.0019792 | 2.1866 | 2.2096 | 11.025 | 43.858 | 78.108 | 1087.6 | -0.030066 | 0.00011857 | 0.13998 | liquid
213.72 | 4 | 505.27 | 0.0019791 | 2.1861 | 2.2099 | 11.023 | 43.858 | 78.103 | 1087.8 | -0.030079 | 0.00011858 | 0.13999 | liquid
213.72 | 4.5 | 505.35 | 0.0019788 | 2.1843 | 2.2111 | 11.014 | 43.86 | 78.082 | 1088.4 | -0.03013 | 0.00011865 | 0.14004 | liquid
213.72 | 5 | 505.42 | 0.0019785 | 2.1825 | 2.2123 | 11.006 | 43.862 | 78.061 | 1089 | -0.030181 | 0.00011872 | 0.1401 | liquid
213.72 | 5.5 | 505.5 | 0.0019783 | 2.1807 | 2.2135 | 10.997 | 43.863 | 78.041 | 1089.6 | -0.030232 | 0.00011879 | 0.14015 | liquid
213.72 | 6 | 505.57 | 0.001978 | 2.1789 | 2.2146 | 10.989 | 43.865 | 78.02 | 1090.2 | -0.030283 | 0.00011886 | 0.1402 | liquid
213.72 | 6.5 | 505.65 | 0.0019777 | 2.1772 | 2.2158 | 10.981 | 43.866 | 78 | 1090.8 | -0.030334 | 0.00011892 | 0.14025 | liquid
213.72 | 7 | 505.72 | 0.0019774 | 2.1754 | 2.217 | 10.972 | 43.868 | 77.979 | 1091.4 | -0.030384 | 0.00011899 | 0.14031 | liquid
213.72 | 7.5 | 505.8 | 0.0019771 | 2.1736 | 2.2182 | 10.964 | 43.87 | 77.959 | 1092 | -0.030435 | 0.00011906 | 0.14036 | liquid
213.72 | 8 | 505.87 | 0.0019768 | 2.1718 | 2.2194 | 10.955 | 43.871 | 77.939 | 1092.6 | -0.030485 | 0.00011913 | 0.14041 | liquid
213.72 | 8.5 | 505.94 | 0.0019765 | 2.17 | 2.2206 | 10.947 | 43.873 | 77.918 | 1093.2 | -0.030535 | 0.0001192 | 0.14047 | liquid
213.72 | 9 | 506.02 | 0.0019762 | 2.1683 | 2.2218 | 10.939 | 43.874 | 77.898 | 1093.8 | -0.030585 | 0.00011926 | 0.14052 | liquid
213.72 | 9.5 | 506.09 | 0.0019759 | 2.1665 | 2.2229 | 10.93 | 43.876 | 77.878 | 1094.4 | -0.030635 | 0.00011933 | 0.14057 | liquid
213.72 | 10 | 506.17 | 0.0019756 | 2.1647 | 2.2241 | 10.922 | 43.878 | 77.858 | 1095 | -0.030684 | 0.0001194 | 0.14062 | liquid
244.26 | 1 | 1.5013 | 0.66609 | 15.391 | 17.393 | 92.382 | 38.313 | 47.101 | 284.15 | 1.8098 | 7.6193e-06 | 0.014619 | vapor
244.26 | 1.5 | 2.2682 | 0.44089 | 15.362 | 17.35 | 88.892 | 38.431 | 47.477 | 282.77 | 1.8284 | 7.6228e-06 | 0.014691 | vapor
244.26 | 2 | 3.0464 | 0.32825 | 15.333 | 17.307 | 86.379 | 38.557 | 47.876 | 281.38 | 1.8464 | 7.6266e-06 | 0.014766 | vapor
244.26 | 2.5 | 3.8366 | 0.26064 | 15.303 | 17.262 | 84.399 | 38.691 | 48.298 | 279.96 | 1.8639 | 7.6307e-06 | 0.014843 | vapor
244.26 | 3 | 4.6393 | 0.21555 | 15.272 | 17.217 | 82.756 | 38.832 | 48.743 | 278.51 | 1.8809 | 7.6351e-06 | 0.014922 | vapor
244.26 | 3.5 | 5.4551 | 0.18332 | 15.241 | 17.17 | 81.344 | 38.979 | 49.213 | 277.04 | 1.8977 | 7.6398e-06 | 0.015003 | vapor
244.26 | 4 | 6.2845 | 0.15912 | 15.209 | 17.123 | 80.101 | 39.132 | 49.709 | 275.55 | 1.9142 | 7.6449e-06 | 0.015087 | vapor
244.26 | 4.5 | 7.1283 | 0.14029 | 15.177 | 17.075 | 78.985 | 39.292 | 50.23 | 274.03 | 1.9306 | 7.6503e-06 | 0.015174 | vapor
244.26 | 5 | 7.9872 | 0.1252 | 15.144 | 17.026 | 77.969 | 39.458 | 50.781 | 272.48 | 1.947 | 7.6562e-06 | 0.015264 | vapor
244.26 | 5.5 | 8.8619 | 0.11284 | 15.11 | 16.976 | 77.033 | 39.631 | 51.362 | 270.9 | 1.9635 | 7.6625e-06 | 0.015357 | vapor
244.26 | 6 | 9.7534 | 0.10253 | 15.076 | 16.925 | 76.163 | 39.811 | 51.977 | 269.3 | 1.9802 | 7.6692e-06 | 0.015454 | vapor
244.26 | 6.5 | 10.663 | 0.093786 | 15.04 | 16.873 | 75.346 | 39.999 | 52.63 | 267.65 | 1.9972 | 7.6765e-06 | 0.015554 | vapor
244.26 | 7 | 11.59 | 0.086278 | 15.004 | 16.82 | 74.575 | 40.197 | 53.325 | 265.98 | 2.0147 | 7.6842e-06 | 0.015659 | vapor
244.26 | 7.5 | 12.538 | 0.079757 | 14.967 | 16.766 | 73.842 | 40.406 | 54.069 | 264.26 | 2.0328 | 7.6925e-06 | 0.015768 | vapor
244.26 | 8 | 13.507 | 0.074036 | 14.929 | 16.71 | 73.142 | 40.629 | 54.869 | 262.51 | 2.0515 | 7.7014e-06 | 0.015882 | vapor
244.26 | 8.5 | 14.498 | 0.068973 | 14.89 | 16.653 | 72.468 | 40.868 | 55.734 | 260.71 | 2.0711 | 7.711e-06 | 0.016001 | vapor
244.26 | 9 | 15.514 | 0.064458 | 14.85 | 16.595 | 71.819 | 41.128 | 56.676 | 258.86 | 2.0916 | 7.7212e-06 | 0.016126 | vapor
244.26 | 9.5 | 16.556 | 0.060403 | 14.809 | 16.535 | 71.188 | 41.413 | 57.71 | 256.97 | 2.1133 | 7.7323e-06 | 0.016258 | vapor
244.26 | 10 | 17.625 | 0.056737 | 14.767 | 16.473 | 70.575 | 41.729 | 58.853 | 255.01 | 2.1362 | 7.7441e-06 | 0.016397 | vapor
274.79 | 1 | 1.3289 | 0.75251 | 16.615 | 18.877 | 98.103 | 41.545 | 50.191 | 300.05 | 1.3407 | 8.5393e-06 | 0.017918 | vapor
274.79 | 1.5 | 2.0032 | 0.4992 | 16.592 | 18.844 | 94.649 | 41.612 | 50.434 | 299.03 | 1.3478 | 8.5445e-06 | 0.017974 | vapor
274.79 | 2 | 2.6843 | 0.37253 | 16.569 | 18.809 | 92.173 | 41.683 | 50.685 | 298.01 | 1.3548 | 8.55e-06 | 0.01803 | vapor
274.79 | 2.5 | 3.3725 | 0.29652 | 16.546 | 18.775 | 90.233 | 41.756 | 50.944 | 296.97 | 1.3619 | 8.5557e-06 | 0.018088 | vapor
274.79 | 3 | 4.0678 | 0.24583 | 16.522 | 18.74 | 88.63 | 41.831 | 51.213 | 295.93 | 1.369 | 8.5617e-06 | 0.018147 | vapor
274.79 | 3.5 | 4.7705 | 0.20962 | 16.499 | 18.705 | 87.261 | 41.909 | 51.491 | 294.88 | 1.376 | 8.568e-06 | 0.018207 | vapor
274.79 | 4 | 5.4809 | 0.18245 | 16.475 | 18.669 | 86.062 | 41.989 | 51.779 | 293.81 | 1.3831 | 8.5746e-06 | 0.018269 | vapor
274.79 | 4.5 | 6.1991 | 0.16131 | 16.45 | 18.633 | 84.993 | 42.071 | 52.077 | 292.74 | 1.3902 | 8.5814e-06 | 0.018332 | vapor
274.79 | 5 | 6.9254 | 0.1444 | 16.426 | 18.597 | 84.026 | 42.156 | 52.385 | 291.66 | 1.3974 | 8.5886e-06 | 0.018396 | vapor
274.79 | 5.5 | 7.66 | 0.13055 | 16.401 | 18.56 | 83.141 | 42.243 | 52.704 | 290.56 | 1.4046 | 8.5961e-06 | 0.018462 | vapor
274.79 | 6 | 8.4032 | 0.119 | 16.376 | 18.523 | 82.324 | 42.332 | 53.034 | 289.46 | 1.4118 | 8.604e-06 | 0.01853 | vapor
274.79 | 6.5 | 9.1553 | 0.10923 | 16.35 | 18.485 | 81.563 | 42.424 | 53.375 | 288.34 | 1.4191 | 8.6121e-06 | 0.018599 | vapor
274.79 | 7 | 9.9166 | 0.10084 | 16.324 | 18.447 | 80.85 | 42.518 | 53.728 | 287.21 | 1.4264 | 8.6207e-06 | 0.01867 | vapor
274.79 | 7.5 | 10.687 | 0.093569 | 16.298 | 18.408 | 80.179 | 42.614 | 54.095 | 286.07 | 1.4338 | 8.6296e-06 | 0.018743 | vapor
274.79 | 8 | 11.468 | 0.0872 | 16.272 | 18.369 | 79.543 | 42.713 | 54.474 | 284.92 | 1.4413 | 8.6389e-06 | 0.018817 | vapor
274.79 | 8.5 | 12.258 | 0.081576 | 16.245 | 18.33 | 78.938 | 42.814 | 54.867 | 283.75 | 1.4488 | 8.6486e-06 | 0.018894 | vapor
274.79 | 9 | 13.06 | 0.076572 | 16.218 | 18.29 | 78.36 | 42.917 | 55.275 | 282.57 | 1.4564 | 8.6587e-06 | 0.018972 | vapor
274.79 | 9.5 | 13.872 | 0.07209 | 16.19 | 18.249 | 77.806 | 43.023 | 55.698 | 281.38 | 1.4642 | 8.6693e-06 | 0.019053 | vapor
274.79 | 10 | 14.695 | 0.068051 | 16.162 | 18.208 | 77.273 | 43.131 | 56.137 | 280.17 | 1.472 | 8.6803e-06 | 0.019136 | vapor
305.32 | 1 | 1.1928 | 0.83837 | 17.941 | 20.462 | 103.57 | 45.117 | 53.677 | 314.72 | 1.0251 | 9.4454e-06 | 0.021654 | vapor
305.32 | 1.5 | 1.7955 | 0.55694 | 17.923 | 20.435 | 100.14 | 45.161 | 53.849 | 313.94 | 1.0281 | 9.4515e-06 | 0.021698 | vapor
305.32 | 2 | 2.4026 | 0.41622 | 17.904 | 20.407 | 97.682 | 45.206 | 54.024 | 313.17 | 1.0311 | 9.458e-06 | 0.021743 | vapor
305.32 | 2.5 | 3.0141 | 0.33178 | 17.885 | 20.379 | 95.765 | 45.252 | 54.203 | 312.39 | 1.0342 | 9.4646e-06 | 0.021788 | vapor
305.32 | 3 | 3.6301 | 0.27548 | 17.866 | 20.351 | 94.186 | 45.299 | 54.385 | 311.6 | 1.0372 | 9.4714e-06 | 0.021834 | vapor
305.32 | 3.5 | 4.2506 | 0.23526 | 17.847 | 20.323 | 92.841 | 45.346 | 54.572 | 310.81 | 1.0403 | 9.4785e-06 | 0.021881 | vapor
305.32 | 4 | 4.8758 | 0.20509 | 17.827 | 20.294 | 91.667 | 45.395 | 54.763 | 310.02 | 1.0434 | 9.4859e-06 | 0.021929 | vapor
305.32 | 4.5 | 5.5058 | 0.18163 | 17.808 | 20.265 | 90.623 | 45.444 | 54.957 | 309.23 | 1.0465 | 9.4935e-06 | 0.021978 | vapor
305.32 | 5 | 6.1406 | 0.16285 | 17.788 | 20.237 | 89.682 | 45.494 | 55.156 | 308.42 | 1.0497 | 9.5013e-06 | 0.022027 | vapor
305.32 | 5.5 | 6.7803 | 0.14749 | 17.768 | 20.208 | 88.824 | 45.545 | 55.36 | 307.62 | 1.0528 | 9.5094e-06 | 0.022077 | vapor
305.32 | 6 | 7.4251 | 0.13468 | 17.748 | 20.178 | 88.034 | 45.597 | 55.568 | 306.81 | 1.056 | 9.5177e-06 | 0.022129 | vapor
305.32 | 6.5 | 8.075 | 0.12384 | 17.728 | 20.149 | 87.302 | 45.649 | 55.78 | 306 | 1.0592 | 9.5263e-06 | 0.022181 | vapor
305.32 | 7 | 8.7301 | 0.11455 | 17.708 | 20.119 | 86.619 | 45.703 | 55.998 | 305.18 | 1.0624 | 9.5352e-06 | 0.022234 | vapor
305.32 | 7.5 | 9.3906 | 0.10649 | 17.688 | 20.089 | 85.977 | 45.757 | 56.22 | 304.35 | 1.0657 | 9.5443e-06 | 0.022287 | vapor
305.32 | 8 | 10.057 | 0.099437 | 17.667 | 20.059 | 85.372 | 45.812 | 56.448 | 303.53 | 1.0689 | 9.5538e-06 | 0.022342 | vapor
305.32 | 8.5 | 10.728 | 0.093213 | 17.647 | 20.029 | 84.799 | 45.868 | 56.68 | 302.69 | 1.0722 | 9.5635e-06 | 0.022398 | vapor
305.32 | 9 | 11.405 | 0.087678 | 17.626 | 19.999 | 84.254 | 45.925 | 56.918 | 301.86 | 1.0756 | 9.5735e-06 | 0.022455 | vapor
305.32 | 9.5 | 12.088 | 0.082724 | 17.605 | 19.968 | 83.734 | 45.983 | 57.162 | 301.01 | 1.0789 | 9.5839e-06 | 0.022513 | vapor
305.32 | 10 | 12.777 | 0.078264 | 17.584 | 19.937 | 83.236 | 46.042 | 57.411 | 300.17 | 1.0823 | 9.5945e-06 | 0.022572 | vapor
335.85 | 1 | 1.0824 | 0.92389 | 19.38 | 22.158 | 108.86 | 48.908 | 57.412 | 328.47 | 0.80205 | 1.0337e-05 | 0.025817 | vapor
335.85 | 1.5 | 1.6278 | 0.61432 | 19.364 | 22.135 | 105.44 | 48.939 | 57.54 | 327.87 | 0.80345 | 1.0343e-05 | 0.025853 | vapor
335.85 | 2 | 2.1761 | 0.45953 | 19.348 | 22.111 | 103 | 48.971 | 57.67 | 327.27 | 0.80485 | 1.035e-05 | 0.02589 | vapor
335.85 | 2.5 | 2.7273 | 0.36666 | 19.332 | 22.088 | 101.1 | 49.003 | 57.802 | 326.67 | 0.80626 | 1.0358e-05 | 0.025927 | vapor
335.85 | 3 | 3.2815 | 0.30474 | 19.316 | 22.065 | 99.534 | 49.035 | 57.935 | 326.06 | 0.80768 | 1.0365e-05 | 0.025964 | vapor
335.85 | 3.5 | 3.8386 | 0.26051 | 19.3 | 22.041 | 98.204 | 49.068 | 58.071 | 325.46 | 0.8091 | 1.0372e-05 | 0.026002 | vapor
335.85 | 4 | 4.3988 | 0.22733 | 19.284 | 22.018 | 97.045 | 49.1 | 58.208 | 324.85 | 0.81053 | 1.038e-05 | 0.026041 | vapor
335.85 | 4.5 | 4.962 | 0.20153 | 19.267 | 21.994 | 96.017 | 49.134 | 58.348 | 324.25 | 0.81197 | 1.0388e-05 | 0.02608 | vapor
335.85 | 5 | 5.5284 | 0.18089 | 19.251 | 21.97 | 95.092 | 49.167 | 58.489 | 323.64 | 0.81341 | 1.0396e-05 | 0.026119 | vapor
335.85 | 5.5 | 6.0978 | 0.16399 | 19.235 | 21.947 | 94.25 | 49.2 | 58.632 | 323.02 | 0.81486 | 1.0404e-05 | 0.026159 | vapor
335.85 | 6 | 6.6705 | 0.14991 | 19.218 | 21.923 | 93.477 | 49.234 | 58.778 | 322.41 | 0.81631 | 1.0413e-05 | 0.0262 | vapor
335.85 | 6.5 | 7.2463 | 0.138 | 19.201 | 21.899 | 92.762 | 49.269 | 58.925 | 321.8 | 0.81777 | 1.0422e-05 | 0.026241 | vapor
335.85 | 7 | 7.8254 | 0.12779 | 19.185 | 21.875 | 92.096 | 49.303 | 59.075 | 321.18 | 0.81923 | 1.043e-05 | 0.026283 | vapor
335.85 | 7.5 | 8.4079 | 0.11894 | 19.168 | 21.85 | 91.472 | 49.338 | 59.227 | 320.56 | 0.8207 | 1.044e-05 | 0.026325 | vapor
335.85 | 8 | 8.9936 | 0.11119 | 19.151 | 21.826 | 90.885 | 49.373 | 59.381 | 319.94 | 0.82218 | 1.0449e-05 | 0.026368 | vapor
335.85 | 8.5 | 9.5828 | 0.10435 | 19.134 | 21.801 | 90.33 | 49.408 | 59.537 | 319.32 | 0.82366 | 1.0459e-05 | 0.026412 | vapor
335.85 | 9 | 10.175 | 0.098276 | 19.117 | 21.777 | 89.803 | 49.444 | 59.696 | 318.7 | 0.82515 | 1.0468e-05 | 0.026456 | vapor
335.85 | 9.5 | 10.772 | 0.092837 | 19.1 | 21.752 | 89.302 | 49.48 | 59.857 | 318.07 | 0.82664 | 1.0479e-05 | 0.0265 | vapor
335.85 | 10 | 11.371 | 0.087942 | 19.083 | 21.727 | 88.824 | 49.516 | 60.021 | 317.45 | 0.82814 | 1.0489e-05 | 0.026546 | vapor
366.39 | 1 | 0.99092 | 1.0092 | 20.935 | 23.969 | 114.02 | 52.816 | 61.28 | 341.52 | 0.63945 | 1.1212e-05 | 0.030381 | vapor
366.39 | 1.5 | 1.4893 | 0.67146 | 20.921 | 23.95 | 110.61 | 52.839 | 61.38 | 341.05 | 0.64012 | 1.1219e-05 | 0.030411 | vapor
366.39 | 2 | 1.9896 | 0.5026 | 20.908 | 23.93 | 108.18 | 52.863 | 61.48 | 340.58 | 0.64079 | 1.1227e-05 | 0.030441 | vapor
366.39 | 2.5 | 2.492 | 0.40129 | 20.894 | 23.91 | 106.29 | 52.886 | 61.581 | 340.11 | 0.64147 | 1.1234e-05 | 0.030472 | vapor
366.39 | 3 | 2.9963 | 0.33375 | 20.88 | 23.891 | 104.73 | 52.91 | 61.684 | 339.64 | 0.64214 | 1.1241e-05 | 0.030503 | vapor
366.39 | 3.5 | 3.5026 | 0.2855 | 20.866 | 23.871 | 103.41 | 52.934 | 61.787 | 339.17 | 0.64281 | 1.1249e-05 | 0.030535 | vapor
366.39 | 4 | 4.011 | 0.24931 | 20.852 | 23.851 | 102.27 | 52.958 | 61.892 | 338.7 | 0.64349 | 1.1257e-05 | 0.030567 | vapor
366.39 | 4.5 | 4.5214 | 0.22117 | 20.838 | 23.831 | 101.25 | 52.982 | 61.997 | 338.22 | 0.64416 | 1.1265e-05 | 0.030599 | vapor
366.39 | 5 | 5.0339 | 0.19865 | 20.824 | 23.811 | 100.33 | 53.006 | 62.104 | 337.75 | 0.64484 | 1.1273e-05 | 0.030631 | vapor
366.39 | 5.5 | 5.5485 | 0.18023 | 20.81 | 23.791 | 99.504 | 53.03 | 62.211 | 337.28 | 0.64551 | 1.1281e-05 | 0.030664 | vapor
366.39 | 6 | 6.0652 | 0.16488 | 20.796 | 23.771 | 98.742 | 53.054 | 62.32 | 336.81 | 0.64619 | 1.129e-05 | 0.030698 | vapor
366.39 | 6.5 | 6.584 | 0.15188 | 20.782 | 23.751 | 98.038 | 53.078 | 62.429 | 336.33 | 0.64686 | 1.1299e-05 | 0.030731 | vapor
366.39 | 7 | 7.105 | 0.14075 | 20.768 | 23.73 | 97.383 | 53.103 | 62.54 | 335.86 | 0.64754 | 1.1307e-05 | 0.030766 | vapor
366.39 | 7.5 | 7.6281 | 0.13109 | 20.754 | 23.71 | 96.77 | 53.128 | 62.652 | 335.38 | 0.64821 | 1.1317e-05 | 0.0308 | vapor
366.39 | 8 | 8.1534 | 0.12265 | 20.739 | 23.69 | 96.194 | 53.152 | 62.764 | 334.91 | 0.64889 | 1.1326e-05 | 0.030835 | vapor
366.39 | 8.5 | 8.6809 | 0.1152 | 20.725 | 23.669 | 95.651 | 53.177 | 62.878 | 334.43 | 0.64956 | 1.1335e-05 | 0.03087 | vapor
366.39 | 9 | 9.2106 | 0.10857 | 20.711 | 23.649 | 95.136 | 53.202 | 62.994 | 333.96 | 0.65023 | 1.1345e-05 | 0.030906 | vapor
366.39 | 9.5 | 9.7425 | 0.10264 | 20.696 | 23.628 | 94.647 | 53.227 | 63.11 | 333.48 | 0.65091 | 1.1355e-05 | 0.030942 | vapor
366.39 | 10 | 10.277 | 0.097307 | 20.682 | 23.608 | 94.181 | 53.252 | 63.227 | 333.01 | 0.65158 | 1.1364e-05 | 0.030978 | vapor
396.92 | 1 | 0.91385 | 1.0943 | 22.61 | 25.9 | 119.08 | 56.756 | 65.192 | 354 | 0.51807 | 1.2071e-05 | 0.035305 | vapor
396.92 | 1.5 | 1.3728 | 0.72843 | 22.598 | 25.883 | 115.68 | 56.774 | 65.271 | 353.63 | 0.51838 | 1.2078e-05 | 0.035331 | vapor
396.92 | 2 | 1.8332 | 0.5455 | 22.586 | 25.866 | 113.25 | 56.793 | 65.352 | 353.26 | 0.51869 | 1.2086e-05 | 0.035356 | vapor
396.92 | 2.5 | 2.2949 | 0.43575 | 22.574 | 25.849 | 111.37 | 56.811 | 65.432 | 352.89 | 0.519 | 1.2093e-05 | 0.035383 | vapor
396.92 | 3 | 2.758 | 0.36258 | 22.562 | 25.832 | 109.82 | 56.829 | 65.513 | 352.52 | 0.5193 | 1.2101e-05 | 0.035409 | vapor
396.92 | 3.5 | 3.2225 | 0.31031 | 22.55 | 25.815 | 108.51 | 56.847 | 65.595 | 352.16 | 0.51961 | 1.2108e-05 | 0.035436 | vapor
396.92 | 4 | 3.6885 | 0.27111 | 22.537 | 25.798 | 107.37 | 56.866 | 65.677 | 351.79 | 0.51991 | 1.2116e-05 | 0.035463 | vapor
396.92 | 4.5 | 4.1558 | 0.24063 | 22.525 | 25.781 | 106.36 | 56.884 | 65.76 | 351.42 | 0.52022 | 1.2124e-05 | 0.03549 | vapor
396.92 | 5 | 4.6246 | 0.21624 | 22.513 | 25.764 | 105.45 | 56.902 | 65.843 | 351.05 | 0.52052 | 1.2132e-05 | 0.035517 | vapor
396.92 | 5.5 | 5.0948 | 0.19628 | 22.501 | 25.747 | 104.63 | 56.921 | 65.927 | 350.68 | 0.52082 | 1.214e-05 | 0.035545 | vapor
396.92 | 6 | 5.5664 | 0.17965 | 22.489 | 25.73 | 103.88 | 56.939 | 66.012 | 350.31 | 0.52112 | 1.2149e-05 | 0.035573 | vapor
396.92 | 6.5 | 6.0395 | 0.16558 | 22.476 | 25.713 | 103.18 | 56.957 | 66.097 | 349.94 | 0.52141 | 1.2157e-05 | 0.035601 | vapor
396.92 | 7 | 6.5141 | 0.15351 | 22.464 | 25.695 | 102.53 | 56.976 | 66.182 | 349.57 | 0.52171 | 1.2166e-05 | 0.03563 | vapor
396.92 | 7.5 | 6.9901 | 0.14306 | 22.452 | 25.678 | 101.93 | 56.994 | 66.269 | 349.2 | 0.522 | 1.2175e-05 | 0.035659 | vapor
396.92 | 8 | 7.4675 | 0.13391 | 22.439 | 25.661 | 101.36 | 57.013 | 66.356 | 348.84 | 0.52229 | 1.2184e-05 | 0.035688 | vapor
396.92 | 8.5 | 7.9465 | 0.12584 | 22.427 | 25.643 | 100.82 | 57.031 | 66.443 | 348.47 | 0.52258 | 1.2193e-05 | 0.035717 | vapor
396.92 | 9 | 8.427 | 0.11867 | 22.415 | 25.626 | 100.32 | 57.05 | 66.531 | 348.1 | 0.52287 | 1.2202e-05 | 0.035747 | vapor
396.92 | 9.5 | 8.9089 | 0.11225 | 22.402 | 25.609 | 99.836 | 57.069 | 66.62 | 347.73 | 0.52316 | 1.2212e-05 | 0.035777 | vapor
396.92 | 10 | 9.3924 | 0.10647 | 22.39 | 25.591 | 99.378 | 57.087 | 66.709 | 347.37 | 0.52344 | 1.2221e-05 | 0.035807 | vapor
427.45 | 1 | 0.84799 | 1.1793 | 24.404 | 27.95 | 124.05 | 60.667 | 69.082 | 366.02 | 0.42563 | 1.2912e-05 | 0.040543 | vapor
427.45 | 1.5 | 1.2735 | 0.78527 | 24.394 | 27.935 | 120.66 | 60.682 | 69.146 | 365.73 | 0.42575 | 1.2919e-05 | 0.040565 | vapor
427.45 | 2 | 1.6999 | 0.58827 | 24.383 | 27.921 | 118.24 | 60.696 | 69.212 | 365.44 | 0.42587 | 1.2926e-05 | 0.040588 | vapor
427.45 | 2.5 | 2.1273 | 0.47008 | 24.372 | 27.906 | 116.36 | 60.711 | 69.277 | 365.15 | 0.42599 | 1.2934e-05 | 0.04061 | vapor
427.45 | 3 | 2.5557 | 0.39128 | 24.362 | 27.891 | 114.82 | 60.725 | 69.343 | 364.86 | 0.4261 | 1.2941e-05 | 0.040633 | vapor
427.45 | 3.5 | 2.9851 | 0.335 | 24.351 | 27.876 | 113.51 | 60.739 | 69.409 | 364.57 | 0.42622 | 1.2949e-05 | 0.040656 | vapor
427.45 | 4 | 3.4155 | 0.29278 | 24.34 | 27.862 | 112.38 | 60.754 | 69.475 | 364.28 | 0.42633 | 1.2956e-05 | 0.040679 | vapor
427.45 | 4.5 | 3.8469 | 0.25995 | 24.329 | 27.847 | 111.37 | 60.768 | 69.542 | 363.99 | 0.42644 | 1.2964e-05 | 0.040702 | vapor
427.45 | 5 | 4.2792 | 0.23369 | 24.319 | 27.832 | 110.47 | 60.783 | 69.609 | 363.7 | 0.42655 | 1.2972e-05 | 0.040726 | vapor
427.45 | 5.5 | 4.7126 | 0.2122 | 24.308 | 27.817 | 109.65 | 60.797 | 69.677 | 363.41 | 0.42666 | 1.298e-05 | 0.04075 | vapor
427.45 | 6 | 5.147 | 0.19429 | 24.297 | 27.802 | 108.9 | 60.812 | 69.745 | 363.12 | 0.42676 | 1.2989e-05 | 0.040774 | vapor
427.45 | 6.5 | 5.5824 | 0.17913 | 24.286 | 27.787 | 108.21 | 60.826 | 69.813 | 362.84 | 0.42687 | 1.2997e-05 | 0.040798 | vapor
427.45 | 7 | 6.0188 | 0.16615 | 24.275 | 27.772 | 107.57 | 60.841 | 69.881 | 362.55 | 0.42697 | 1.3006e-05 | 0.040822 | vapor
427.45 | 7.5 | 6.4563 | 0.15489 | 24.264 | 27.757 | 106.97 | 60.855 | 69.95 | 362.26 | 0.42707 | 1.3014e-05 | 0.040847 | vapor
427.45 | 8 | 6.8947 | 0.14504 | 24.254 | 27.743 | 106.41 | 60.87 | 70.019 | 361.97 | 0.42717 | 1.3023e-05 | 0.040872 | vapor
427.45 | 8.5 | 7.3342 | 0.13635 | 24.243 | 27.728 | 105.88 | 60.884 | 70.089 | 361.69 | 0.42726 | 1.3032e-05 | 0.040897 | vapor
427.45 | 9 | 7.7747 | 0.12862 | 24.232 | 27.713 | 105.38 | 60.899 | 70.159 | 361.4 | 0.42736 | 1.3041e-05 | 0.040922 | vapor
427.45 | 9.5 | 8.2162 | 0.12171 | 24.221 | 27.698 | 104.91 | 60.913 | 70.229 | 361.12 | 0.42745 | 1.305e-05 | 0.040948 | vapor
427.45 | 10 | 8.6588 | 0.11549 | 24.21 | 27.683 | 104.45 | 60.928 | 70.299 | 360.83 | 0.42754 | 1.3059e-05 | 0.040973 | vapor
457.98 | 1 | 0.79105 | 1.2641 | 26.317 | 30.118 | 128.95 | 64.505 | 72.903 | 377.65 | 0.35395 | 1.3733e-05 | 0.046048 | vapor
457.98 | 1.5 | 1.1876 | 0.84201 | 26.307 | 30.105 | 125.56 | 64.517 | 72.957 | 377.42 | 0.35397 | 1.374e-05 | 0.046067 | vapor
457.98 | 2 | 1.5849 | 0.63095 | 26.298 | 30.092 | 123.14 | 64.529 | 73.011 | 377.19 | 0.35399 | 1.3747e-05 | 0.046087 | vapor
457.98 | 2.5 | 1.9829 | 0.50431 | 26.288 | 30.079 | 121.27 | 64.541 | 73.065 | 376.96 | 0.35401 | 1.3755e-05 | 0.046106 | vapor
457.98 | 3 | 2.3816 | 0.41989 | 26.279 | 30.066 | 119.73 | 64.552 | 73.12 | 376.73 | 0.35402 | 1.3762e-05 | 0.046126 | vapor
457.98 | 3.5 | 2.781 | 0.35958 | 26.269 | 30.053 | 118.43 | 64.564 | 73.174 | 376.51 | 0.35403 | 1.377e-05 | 0.046146 | vapor
457.98 | 4 | 3.1811 | 0.31436 | 26.259 | 30.04 | 117.3 | 64.576 | 73.229 | 376.28 | 0.35404 | 1.3777e-05 | 0.046167 | vapor
457.98 | 4.5 | 3.5819 | 0.27918 | 26.25 | 30.027 | 116.3 | 64.588 | 73.284 | 376.05 | 0.35405 | 1.3785e-05 | 0.046187 | vapor
457.98 | 5 | 3.9834 | 0.25104 | 26.24 | 30.014 | 115.4 | 64.599 | 73.339 | 375.83 | 0.35406 | 1.3793e-05 | 0.046208 | vapor
457.98 | 5.5 | 4.3857 | 0.22801 | 26.23 | 30.001 | 114.59 | 64.611 | 73.395 | 375.6 | 0.35407 | 1.3801e-05 | 0.046228 | vapor
457.98 | 6 | 4.7886 | 0.20883 | 26.221 | 29.988 | 113.84 | 64.623 | 73.45 | 375.38 | 0.35407 | 1.3809e-05 | 0.046249 | vapor
457.98 | 6.5 | 5.1923 | 0.19259 | 26.211 | 29.975 | 113.16 | 64.634 | 73.506 | 375.15 | 0.35407 | 1.3817e-05 | 0.04627 | vapor
457.98 | 7 | 5.5967 | 0.17868 | 26.201 | 29.962 | 112.52 | 64.646 | 73.562 | 374.93 | 0.35407 | 1.3825e-05 | 0.046291 | vapor
457.98 | 7.5 | 6.0018 | 0.16662 | 26.192 | 29.949 | 111.92 | 64.658 | 73.618 | 374.7 | 0.35407 | 1.3833e-05 | 0.046313 | vapor
457.98 | 8 | 6.4077 | 0.15606 | 26.182 | 29.936 | 111.37 | 64.67 | 73.675 | 374.48 | 0.35407 | 1.3842e-05 | 0.046334 | vapor
457.98 | 8.5 | 6.8142 | 0.14675 | 26.172 | 29.923 | 110.84 | 64.681 | 73.732 | 374.26 | 0.35407 | 1.385e-05 | 0.046356 | vapor
457.98 | 9 | 7.2215 | 0.13848 | 26.163 | 29.91 | 110.34 | 64.693 | 73.788 | 374.04 | 0.35406 | 1.3859e-05 | 0.046378 | vapor
457.98 | 9.5 | 7.6295 | 0.13107 | 26.153 | 29.897 | 109.87 | 64.705 | 73.845 | 373.81 | 0.35405 | 1.3868e-05 | 0.0464 | vapor
457.98 | 10 | 8.0382 | 0.12441 | 26.143 | 29.884 | 109.43 | 64.716 | 73.903 | 373.59 | 0.35404 | 1.3877e-05 | 0.046422 | vapor

## Ethene
Temperature (K) | Pressure (bar) | Density (kg/m3) | Volume (m3/kg) | Internal Energy (kJ/mol) | Enthalpy (kJ/mol) | Entropy (J/mol*K) | Cv (J/mol*K) | Cp (J/mol*K) | Sound Spd. (m/s) | Joule-Thomson (K/bar) | Viscosity (Pa*s) | Therm. Cond. (W/m*K) | Phase
141.18 | 1 | 606.52 | 0.0016487 | -1.909 | -1.9043 | -12.297 | 40.982 | 67.525 | 1513.1 | -0.047261 | 0.0002716 | 0.20966 | liquid
141.18 | 1.5 | 606.56 | 0.0016486 | -1.9097 | -1.9028 | -12.302 | 40.983 | 67.52 | 1513.4 | -0.047269 | 0.00027156 | 0.20969 | liquid
141.18 | 2 | 606.59 | 0.0016486 | -1.9104 | -1.9012 | -12.307 | 40.985 | 67.516 | 1513.8 | -0.047278 | 0.00027152 | 0.20973 | liquid
141.18 | 2.5 | 606.63 | 0.0016485 | -1.9111 | -1.8996 | -12.312 | 40.986 | 67.511 | 1514.1 | -0.047286 | 0.00027149 | 0.20977 | liquid
141.18 | 3 | 606.67 | 0.0016484 | -1.9118 | -1.898 | -12.317 | 40.987 | 67.507 | 1514.4 | -0.047295 | 0.00027145 | 0.2098 | liquid
141.18 | 3.5 | 606.7 | 0.0016483 | -1.9126 | -1.8964 | -12.322 | 40.989 | 67.502 | 1514.7 | -0.047303 | 0.00027141 | 0.20984 | liquid
141.18 | 4 | 606.74 | 0.0016482 | -1.9133 | -1.8948 | -12.327 | 40.99 | 67.498 | 1515.1 | -0.047311 | 0.00027137 | 0.20987 | liquid
141.18 | 4.5 | 606.77 | 0.0016481 | -1.914 | -1.8932 | -12.332 | 40.992 | 67.493 | 1515.4 | -0.04732 | 0.00027134 | 0.20991 | liquid
141.18 | 5 | 606.81 | 0.001648 | -1.9147 | -1.8916 | -12.338 | 40.993 | 67.489 | 1515.7 | -0.047328 | 0.0002713 | 0.20994 | liquid
141.18 | 5.5 | 606.84 | 0.0016479 | -1.9154 | -1.89 | -12.343 | 40.994 | 67.484 | 1516.1 | -0.047336 | 0.00027126 | 0.20998 | liquid
141.18 | 6 | 606.88 | 0.0016478 | -1.9161 | -1.8884 | -12.348 | 40.996 | 67.48 | 1516.4 | -0.047345 | 0.00027122 | 0.21002 | liquid
141.18 | 6.5 | 606.92 | 0.0016477 | -1.9168 | -1.8868 | -12.353 | 40.997 | 67.475 | 1516.7 | -0.047353 | 0.00027119 | 0.21005 | liquid
141.18 | 7 | 606.95 | 0.0016476 | -1.9175 | -1.8852 | -12.358 | 40.998 | 67.471 | 1517 | -0.047361 | 0.00027115 | 0.21009 | liquid
141.18 | 7.5 | 606.99 | 0.0016475 | -1.9183 | -1.8836 | -12.363 | 41 | 67.466 | 1517.4 | -0.04737 | 0.00027111 | 0.21012 | liquid
141.18 | 8 | 607.02 | 0.0016474 | -1.919 | -1.882 | -12.368 | 41.001 | 67.462 | 1517.7 | -0.047378 | 0.00027107 | 0.21016 | liquid
141.18 | 8.5 | 607.06 | 0.0016473 | -1.9197 | -1.8804 | -12.373 | 41.003 | 67.457 | 1518 | -0.047386 | 0.00027104 | 0.21019 | liquid
141.18 | 9 | 607.09 | 0.0016472 | -1.9204 | -1.8788 | -12.378 | 41.004 | 67.453 | 1518.3 | -0.047394 | 0.000271 | 0.21023 | liquid
141.18 | 9.5 | 607.13 | 0.0016471 | -1.9211 | -1.8772 | -12.383 | 41.005 | 67.448 | 1518.7 | -0.047403 | 0.00027096 | 0.21026 | liquid
141.18 | 10 | 607.17 | 0.001647 | -1.9218 | -1.8756 | -12.388 | 41.007 | 67.444 | 1519 | -0.047411 | 0.00027093 | 0.2103 | liquid
169.41 | 1 | 2.0591 | 0.48566 | 12.174 | 13.537 | 80.025 | 26.701 | 36.291 | 252.52 | 4.1707 | 6.0341e-06 | 0.0082735 | vapor
169.41 | 1.0151 | 2.0913 | 0.47817 | 12.173 | 13.534 | 79.891 | 26.715 | 36.328 | 252.43 | 4.1725 | 6.0344e-06 | 0.0082765 | vapor
169.41 | 1.0151 | 567.61 | 0.0017618 | -0.0028856 | 0.0021316 | 0.012529 | 38.41 | 67.822 | 1307.1 | -0.04165 | 0.00017546 | 0.17934 | liquid
169.41 | 1.5 | 567.66 | 0.0017616 | -0.0039115 | 0.0035015 | 0.0064701 | 38.411 | 67.814 | 1307.5 | -0.04167 | 0.00017546 | 0.17939 | liquid
169.41 | 2 | 567.71 | 0.0017615 | -0.0049684 | 0.0049147 | 0.0002264 | 38.413 | 67.805 | 1307.9 | -0.04169 | 0.00017545 | 0.17943 | liquid
169.41 | 2.5 | 567.76 | 0.0017613 | -0.0060244 | 0.0063283 | -0.006013 | 38.414 | 67.796 | 1308.3 | -0.04171 | 0.00017545 | 0.17947 | liquid
169.41 | 3 | 567.81 | 0.0017611 | -0.0070795 | 0.0077424 | -0.012248 | 38.416 | 67.787 | 1308.8 | -0.041731 | 0.00017545 | 0.17952 | liquid
169.41 | 3.5 | 567.87 | 0.001761 | -0.0081336 | 0.0091571 | -0.018479 | 38.417 | 67.778 | 1309.2 | -0.041751 | 0.00017545 | 0.17956 | liquid
169.41 | 4 | 567.92 | 0.0017608 | -0.0091868 | 0.010572 | -0.024706 | 38.419 | 67.769 | 1309.6 | -0.041771 | 0.00017545 | 0.1796 | liquid
169.41 | 4.5 | 567.97 | 0.0017607 | -0.010239 | 0.011988 | -0.030928 | 38.421 | 67.76 | 1310.1 | -0.041791 | 0.00017545 | 0.17965 | liquid
169.41 | 5 | 568.02 | 0.0017605 | -0.01129 | 0.013404 | -0.037146 | 38.422 | 67.751 | 1310.5 | -0.041811 | 0.00017545 | 0.17969 | liquid
169.41 | 5.5 | 568.07 | 0.0017603 | -0.012341 | 0.014821 | -0.04336 | 38.424 | 67.742 | 1310.9 | -0.041831 | 0.00017544 | 0.17973 | liquid
169.41 | 6 | 568.12 | 0.0017602 | -0.01339 | 0.016238 | -0.04957 | 38.425 | 67.733 | 1311.3 | -0.041851 | 0.00017544 | 0.17978 | liquid
169.41 | 6.5 | 568.17 | 0.00176 | -0.014439 | 0.017655 | -0.055776 | 38.427 | 67.724 | 1311.8 | -0.041871 | 0.00017544 | 0.17982 | liquid
169.41 | 7 | 568.23 | 0.0017599 | -0.015486 | 0.019073 | -0.061977 | 38.428 | 67.715 | 1312.2 | -0.041891 | 0.00017544 | 0.17987 | liquid
169.41 | 7.5 | 568.28 | 0.0017597 | -0.016533 | 0.020492 | -0.068174 | 38.43 | 67.707 | 1312.6 | -0.041911 | 0.00017544 | 0.17991 | liquid
169.41 | 8 | 568.33 | 0.0017595 | -0.017579 | 0.021911 | -0.074367 | 38.431 | 67.698 | 1313 | -0.04193 | 0.00017544 | 0.17995 | liquid
169.41 | 8.5 | 568.38 | 0.0017594 | -0.018623 | 0.023331 | -0.080556 | 38.433 | 67.689 | 1313.5 | -0.04195 | 0.00017544 | 0.18 | liquid
169.41 | 9 | 568.43 | 0.0017592 | -0.019667 | 0.024751 | -0.086741 | 38.434 | 67.68 | 1313.9 | -0.04197 | 0.00017543 | 0.18004 | liquid
169.41 | 9.5 | 568.48 | 0.0017591 | -0.02071 | 0.026171 | -0.092921 | 38.436 | 67.672 | 1314.3 | -0.04199 | 0.00017543 | 0.18008 | liquid
169.41 | 10 | 568.53 | 0.0017589 | -0.021752 | 0.027592 | -0.099098 | 38.437 | 67.663 | 1314.7 | -0.042009 | 0.00017543 | 0.18013 | liquid
197.65 | 1 | 1.742 | 0.57405 | 12.949 | 14.559 | 85.607 | 27.348 | 36.378 | 273.5 | 2.8175 | 6.944e-06 | 0.01035 | vapor
197.65 | 1.5 | 2.6408 | 0.37867 | 12.914 | 14.507 | 82.057 | 27.579 | 37.011 | 271.73 | 2.8413 | 6.9547e-06 | 0.010428 | vapor
197.65 | 2 | 3.5599 | 0.2809 | 12.878 | 14.454 | 79.48 | 27.821 | 37.691 | 269.93 | 2.8654 | 6.9672e-06 | 0.01051 | vapor
197.65 | 2.5 | 4.5007 | 0.22219 | 12.841 | 14.399 | 77.433 | 28.077 | 38.423 | 268.07 | 2.8897 | 6.9815e-06 | 0.010594 | vapor
197.65 | 3 | 5.4648 | 0.18299 | 12.803 | 14.343 | 75.719 | 28.346 | 39.212 | 266.16 | 2.9147 | 6.9978e-06 | 0.010682 | vapor
197.65 | 3.5 | 6.4541 | 0.15494 | 12.764 | 14.285 | 74.231 | 28.631 | 40.069 | 264.19 | 2.9407 | 7.0159e-06 | 0.010774 | vapor
197.65 | 4 | 7.4706 | 0.13386 | 12.723 | 14.225 | 72.907 | 28.934 | 41.004 | 262.16 | 2.9682 | 7.0361e-06 | 0.010871 | vapor
197.65 | 4.1307 | 7.741 | 0.12918 | 12.712 | 14.209 | 72.582 | 29.017 | 41.263 | 261.62 | 2.9757 | 7.0417e-06 | 0.010897 | vapor
197.65 | 4.1307 | 525.02 | 0.0019047 | 1.9337 | 1.9558 | 10.586 | 37.119 | 70.551 | 1088.9 | -0.029198 | 0.00012385 | 0.15025 | liquid
197.65 | 4.5 | 525.08 | 0.0019045 | 1.9325 | 1.9566 | 10.58 | 37.12 | 70.536 | 1089.3 | -0.029237 | 0.00012387 | 0.15029 | liquid
197.65 | 5 | 525.16 | 0.0019042 | 1.9309 | 1.9576 | 10.572 | 37.121 | 70.516 | 1089.9 | -0.029289 | 0.00012389 | 0.15034 | liquid
197.65 | 5.5 | 525.24 | 0.0019039 | 1.9292 | 1.9586 | 10.564 | 37.122 | 70.496 | 1090.5 | -0.029341 | 0.00012391 | 0.1504 | liquid
197.65 | 6 | 525.32 | 0.0019036 | 1.9276 | 1.9597 | 10.555 | 37.123 | 70.475 | 1091.2 | -0.029393 | 0.00012393 | 0.15045 | liquid
197.65 | 6.5 | 525.4 | 0.0019033 | 1.926 | 1.9607 | 10.547 | 37.124 | 70.455 | 1091.8 | -0.029445 | 0.00012395 | 0.15051 | liquid
197.65 | 7 | 525.48 | 0.001903 | 1.9244 | 1.9617 | 10.539 | 37.125 | 70.435 | 1092.4 | -0.029496 | 0.00012397 | 0.15056 | liquid
197.65 | 7.5 | 525.56 | 0.0019027 | 1.9227 | 1.9628 | 10.531 | 37.126 | 70.415 | 1093 | -0.029548 | 0.00012399 | 0.15062 | liquid
197.65 | 8 | 525.64 | 0.0019024 | 1.9211 | 1.9638 | 10.522 | 37.127 | 70.395 | 1093.6 | -0.029599 | 0.00012401 | 0.15067 | liquid
197.65 | 8.5 | 525.72 | 0.0019022 | 1.9195 | 1.9648 | 10.514 | 37.128 | 70.375 | 1094.2 | -0.02965 | 0.00012403 | 0.15073 | liquid
197.65 | 9 | 525.8 | 0.0019019 | 1.9179 | 1.9659 | 10.506 | 37.129 | 70.356 | 1094.8 | -0.029701 | 0.00012405 | 0.15078 | liquid
197.65 | 9.5 | 525.88 | 0.0019016 | 1.9163 | 1.9669 | 10.498 | 37.131 | 70.336 | 1095.4 | -0.029751 | 0.00012407 | 0.15084 | liquid
197.65 | 10 | 525.96 | 0.0019013 | 1.9146 | 1.968 | 10.489 | 37.132 | 70.316 | 1096 | -0.029802 | 0.00012409 | 0.15089 | liquid
225.88 | 1 | 1.5138 | 0.66058 | 13.748 | 15.601 | 90.533 | 28.785 | 37.557 | 291.6 | 2.0242 | 7.8677e-06 | 0.012783 | vapor
225.88 | 1.5 | 2.2864 | 0.43737 | 13.722 | 15.563 | 87.047 | 28.906 | 37.923 | 290.37 | 2.0343 | 7.8772e-06 | 0.012845 | vapor
225.88 | 2 | 3.07 | 0.32574 | 13.696 | 15.524 | 84.539 | 29.031 | 38.306 | 289.13 | 2.0445 | 7.8877e-06 | 0.012909 | vapor
225.88 | 2.5 | 3.865 | 0.25873 | 13.67 | 15.484 | 82.565 | 29.16 | 38.705 | 287.86 | 2.0548 | 7.8992e-06 | 0.012975 | vapor
225.88 | 3 | 4.672 | 0.21404 | 13.643 | 15.444 | 80.928 | 29.293 | 39.124 | 286.58 | 2.0653 | 7.9117e-06 | 0.013042 | vapor
225.88 | 3.5 | 5.4914 | 0.1821 | 13.615 | 15.404 | 79.523 | 29.43 | 39.561 | 285.28 | 2.0758 | 7.9251e-06 | 0.01311 | vapor
225.88 | 4 | 6.3239 | 0.15813 | 13.588 | 15.362 | 78.286 | 29.573 | 40.02 | 283.95 | 2.0866 | 7.9395e-06 | 0.01318 | vapor
225.88 | 4.5 | 7.17 | 0.13947 | 13.559 | 15.32 | 77.178 | 29.719 | 40.502 | 282.61 | 2.0975 | 7.955e-06 | 0.013253 | vapor
225.88 | 5 | 8.0305 | 0.12453 | 13.53 | 15.277 | 76.17 | 29.871 | 41.008 | 281.24 | 2.1086 | 7.9714e-06 | 0.013327 | vapor
225.88 | 5.5 | 8.9059 | 0.11229 | 13.501 | 15.234 | 75.243 | 30.029 | 41.54 | 279.85 | 2.1199 | 7.9889e-06 | 0.013404 | vapor
225.88 | 6 | 9.7971 | 0.10207 | 13.471 | 15.189 | 74.382 | 30.191 | 42.102 | 278.43 | 2.1314 | 8.0076e-06 | 0.013483 | vapor
225.88 | 6.5 | 10.705 | 0.093415 | 13.44 | 15.144 | 73.575 | 30.36 | 42.694 | 276.99 | 2.1433 | 8.0273e-06 | 0.013565 | vapor
225.88 | 7 | 11.63 | 0.085982 | 13.409 | 15.098 | 72.814 | 30.536 | 43.321 | 275.52 | 2.1554 | 8.0482e-06 | 0.013649 | vapor
225.88 | 7.5 | 12.574 | 0.079527 | 13.377 | 15.05 | 72.091 | 30.718 | 43.987 | 274.01 | 2.1679 | 8.0703e-06 | 0.013737 | vapor
225.88 | 8 | 13.538 | 0.073867 | 13.344 | 15.002 | 71.402 | 30.909 | 44.695 | 272.48 | 2.1807 | 8.0938e-06 | 0.013828 | vapor
225.88 | 8.5 | 14.522 | 0.068859 | 13.311 | 14.953 | 70.741 | 31.109 | 45.452 | 270.91 | 2.1941 | 8.1186e-06 | 0.013923 | vapor
225.88 | 9 | 15.529 | 0.064395 | 13.277 | 14.902 | 70.104 | 31.318 | 46.262 | 269.31 | 2.2079 | 8.1448e-06 | 0.014023 | vapor
225.88 | 9.5 | 16.56 | 0.060388 | 13.241 | 14.851 | 69.488 | 31.54 | 47.134 | 267.67 | 2.2223 | 8.1725e-06 | 0.014126 | vapor
225.88 | 10 | 17.616 | 0.056768 | 13.205 | 14.798 | 68.89 | 31.775 | 48.077 | 265.98 | 2.2374 | 8.2019e-06 | 0.014236 | vapor
254.12 | 1 | 1.3402 | 0.74616 | 14.593 | 16.686 | 95.058 | 30.777 | 39.409 | 307.66 | 1.5141 | 8.8206e-06 | 0.015612 | vapor
254.12 | 1.5 | 2.0198 | 0.49509 | 14.573 | 16.656 | 91.607 | 30.847 | 39.646 | 306.76 | 1.5187 | 8.8297e-06 | 0.015663 | vapor
254.12 | 2 | 2.7061 | 0.36954 | 14.553 | 16.626 | 89.135 | 30.919 | 39.89 | 305.85 | 1.5233 | 8.8394e-06 | 0.015715 | vapor
254.12 | 2.5 | 3.3991 | 0.2942 | 14.532 | 16.596 | 87.199 | 30.993 | 40.14 | 304.93 | 1.528 | 8.8497e-06 | 0.015768 | vapor
254.12 | 3 | 4.099 | 0.24396 | 14.512 | 16.565 | 85.6 | 31.068 | 40.398 | 304.01 | 1.5327 | 8.8607e-06 | 0.015822 | vapor
254.12 | 3.5 | 4.8061 | 0.20807 | 14.491 | 16.534 | 84.236 | 31.144 | 40.663 | 303.08 | 1.5374 | 8.8722e-06 | 0.015876 | vapor
254.12 | 4 | 5.5206 | 0.18114 | 14.469 | 16.502 | 83.041 | 31.222 | 40.937 | 302.14 | 1.5422 | 8.8842e-06 | 0.015932 | vapor
254.12 | 4.5 | 6.2425 | 0.16019 | 14.448 | 16.47 | 81.976 | 31.301 | 41.218 | 301.19 | 1.547 | 8.8969e-06 | 0.015988 | vapor
254.12 | 5 | 6.9722 | 0.14343 | 14.427 | 16.438 | 81.014 | 31.382 | 41.508 | 300.23 | 1.5519 | 8.9101e-06 | 0.016045 | vapor
254.12 | 5.5 | 7.7099 | 0.1297 | 14.405 | 16.406 | 80.134 | 31.465 | 41.807 | 299.27 | 1.5568 | 8.9239e-06 | 0.016104 | vapor
254.12 | 6 | 8.4559 | 0.11826 | 14.383 | 16.373 | 79.322 | 31.55 | 42.115 | 298.29 | 1.5618 | 8.9383e-06 | 0.016163 | vapor
254.12 | 6.5 | 9.2103 | 0.10857 | 14.36 | 16.34 | 78.566 | 31.636 | 42.434 | 297.31 | 1.5668 | 8.9532e-06 | 0.016224 | vapor
254.12 | 7 | 9.9734 | 0.10027 | 14.338 | 16.307 | 77.859 | 31.724 | 42.763 | 296.31 | 1.5719 | 8.9688e-06 | 0.016286 | vapor
254.12 | 7.5 | 10.746 | 0.093061 | 14.315 | 16.273 | 77.193 | 31.814 | 43.102 | 295.31 | 1.577 | 8.985e-06 | 0.016349 | vapor
254.12 | 8 | 11.527 | 0.086752 | 14.292 | 16.239 | 76.562 | 31.906 | 43.454 | 294.3 | 1.5822 | 9.0018e-06 | 0.016414 | vapor
254.12 | 8.5 | 12.318 | 0.081181 | 14.268 | 16.204 | 75.963 | 32 | 43.817 | 293.27 | 1.5875 | 9.0192e-06 | 0.01648 | vapor
254.12 | 9 | 13.119 | 0.076224 | 14.245 | 16.169 | 75.391 | 32.096 | 44.193 | 292.24 | 1.5927 | 9.0373e-06 | 0.016548 | vapor
254.12 | 9.5 | 13.931 | 0.071785 | 14.221 | 16.134 | 74.844 | 32.194 | 44.583 | 291.19 | 1.5981 | 9.056e-06 | 0.016617 | vapor
254.12 | 10 | 14.753 | 0.067785 | 14.196 | 16.098 | 74.318 | 32.294 | 44.987 | 290.14 | 1.6035 | 9.0755e-06 | 0.016687 | vapor
282.35 | 1 | 1.2031 | 0.83121 | 15.499 | 17.831 | 99.326 | 33.158 | 41.707 | 322.25 | 1.1656 | 9.7828e-06 | 0.018854 | vapor
282.35 | 1.5 | 1.8108 | 0.55225 | 15.482 | 17.806 | 95.896 | 33.203 | 41.872 | 321.57 | 1.1678 | 9.7919e-06 | 0.018896 | vapor
282.35 | 2 | 2.4227 | 0.41277 | 15.466 | 17.782 | 93.445 | 33.248 | 42.041 | 320.88 | 1.17 | 9.8014e-06 | 0.018939 | vapor
282.35 | 2.5 | 3.0388 | 0.32907 | 15.449 | 17.757 | 91.531 | 33.294 | 42.213 | 320.19 | 1.1722 | 9.8113e-06 | 0.018983 | vapor
282.35 | 3 | 3.6594 | 0.27327 | 15.432 | 17.732 | 89.955 | 33.341 | 42.388 | 319.5 | 1.1744 | 9.8215e-06 | 0.019027 | vapor
282.35 | 3.5 | 4.2843 | 0.23341 | 15.415 | 17.707 | 88.613 | 33.387 | 42.566 | 318.8 | 1.1767 | 9.8321e-06 | 0.019071 | vapor
282.35 | 4 | 4.9138 | 0.20351 | 15.398 | 17.682 | 87.442 | 33.435 | 42.748 | 318.1 | 1.1789 | 9.8431e-06 | 0.019117 | vapor
282.35 | 4.5 | 5.5479 | 0.18025 | 15.381 | 17.657 | 86.402 | 33.483 | 42.934 | 317.4 | 1.1812 | 9.8544e-06 | 0.019162 | vapor
282.35 | 5 | 6.1866 | 0.16164 | 15.364 | 17.631 | 85.464 | 33.532 | 43.123 | 316.69 | 1.1834 | 9.8661e-06 | 0.019209 | vapor
282.35 | 5.5 | 6.8302 | 0.14641 | 15.347 | 17.606 | 84.609 | 33.581 | 43.316 | 315.99 | 1.1857 | 9.8782e-06 | 0.019256 | vapor
282.35 | 6 | 7.4785 | 0.13372 | 15.329 | 17.58 | 83.823 | 33.631 | 43.513 | 315.27 | 1.188 | 9.8906e-06 | 0.019303 | vapor
282.35 | 6.5 | 8.1319 | 0.12297 | 15.312 | 17.554 | 83.095 | 33.682 | 43.714 | 314.56 | 1.1903 | 9.9033e-06 | 0.019351 | vapor
282.35 | 7 | 8.7902 | 0.11376 | 15.294 | 17.528 | 82.415 | 33.733 | 43.919 | 313.84 | 1.1926 | 9.9165e-06 | 0.0194 | vapor
282.35 | 7.5 | 9.4538 | 0.10578 | 15.276 | 17.502 | 81.777 | 33.785 | 44.128 | 313.11 | 1.1949 | 9.9299e-06 | 0.01945 | vapor
282.35 | 8 | 10.123 | 0.098789 | 15.258 | 17.475 | 81.175 | 33.837 | 44.342 | 312.39 | 1.1973 | 9.9438e-06 | 0.0195 | vapor
282.35 | 8.5 | 10.797 | 0.092621 | 15.24 | 17.449 | 80.606 | 33.89 | 44.56 | 311.65 | 1.1996 | 9.958e-06 | 0.019551 | vapor
282.35 | 9 | 11.476 | 0.087136 | 15.222 | 17.422 | 80.064 | 33.944 | 44.784 | 310.92 | 1.202 | 9.9726e-06 | 0.019603 | vapor
282.35 | 9.5 | 12.162 | 0.082227 | 15.203 | 17.395 | 79.548 | 33.999 | 45.012 | 310.18 | 1.2043 | 9.9876e-06 | 0.019656 | vapor
282.35 | 10 | 12.852 | 0.077806 | 15.185 | 17.368 | 79.055 | 34.054 | 45.245 | 309.44 | 1.2067 | 1.0003e-05 | 0.019709 | vapor
310.58 | 1 | 1.0918 | 0.91591 | 16.475 | 19.044 | 103.42 | 35.793 | 44.287 | 335.8 | 0.91784 | 1.0736e-05 | 0.022501 | vapor
310.58 | 1.5 | 1.6418 | 0.60907 | 16.461 | 19.024 | 100 | 35.824 | 44.41 | 335.27 | 0.9189 | 1.0745e-05 | 0.022537 | vapor
310.58 | 2 | 2.1947 | 0.45565 | 16.447 | 19.003 | 97.567 | 35.854 | 44.533 | 334.74 | 0.91996 | 1.0755e-05 | 0.022573 | vapor
310.58 | 2.5 | 2.7503 | 0.36359 | 16.433 | 18.983 | 95.667 | 35.885 | 44.659 | 334.21 | 0.92102 | 1.0765e-05 | 0.022609 | vapor
310.58 | 3 | 3.3089 | 0.30222 | 16.419 | 18.962 | 94.105 | 35.916 | 44.786 | 333.68 | 0.92208 | 1.0775e-05 | 0.022646 | vapor
310.58 | 3.5 | 3.8703 | 0.25838 | 16.404 | 18.941 | 92.778 | 35.947 | 44.914 | 333.14 | 0.92314 | 1.0785e-05 | 0.022683 | vapor
310.58 | 4 | 4.4347 | 0.2255 | 16.39 | 18.921 | 91.621 | 35.978 | 45.045 | 332.61 | 0.92421 | 1.0795e-05 | 0.02272 | vapor
310.58 | 4.5 | 5.002 | 0.19992 | 16.376 | 18.9 | 90.596 | 36.01 | 45.177 | 332.07 | 0.92527 | 1.0806e-05 | 0.022758 | vapor
310.58 | 5 | 5.5724 | 0.17946 | 16.362 | 18.879 | 89.673 | 36.042 | 45.311 | 331.54 | 0.92634 | 1.0817e-05 | 0.022796 | vapor
310.58 | 5.5 | 6.1458 | 0.16271 | 16.347 | 18.858 | 88.834 | 36.074 | 45.447 | 331 | 0.9274 | 1.0828e-05 | 0.022835 | vapor
310.58 | 6 | 6.7223 | 0.14876 | 16.333 | 18.837 | 88.064 | 36.107 | 45.585 | 330.46 | 0.92847 | 1.0839e-05 | 0.022874 | vapor
310.58 | 6.5 | 7.3019 | 0.13695 | 16.318 | 18.816 | 87.351 | 36.139 | 45.724 | 329.92 | 0.92954 | 1.0851e-05 | 0.022913 | vapor
310.58 | 7 | 7.8847 | 0.12683 | 16.304 | 18.794 | 86.687 | 36.172 | 45.866 | 329.38 | 0.93061 | 1.0863e-05 | 0.022953 | vapor
310.58 | 7.5 | 8.4707 | 0.11805 | 16.289 | 18.773 | 86.066 | 36.205 | 46.009 | 328.83 | 0.93167 | 1.0875e-05 | 0.022994 | vapor
310.58 | 8 | 9.06 | 0.11038 | 16.274 | 18.751 | 85.481 | 36.238 | 46.155 | 328.29 | 0.93274 | 1.0887e-05 | 0.023034 | vapor
310.58 | 8.5 | 9.6525 | 0.1036 | 16.259 | 18.73 | 84.929 | 36.272 | 46.302 | 327.74 | 0.93381 | 1.09e-05 | 0.023076 | vapor
310.58 | 9 | 10.248 | 0.097576 | 16.244 | 18.708 | 84.405 | 36.306 | 46.452 | 327.2 | 0.93487 | 1.0913e-05 | 0.023117 | vapor
310.58 | 9.5 | 10.848 | 0.092186 | 16.23 | 18.686 | 83.907 | 36.34 | 46.604 | 326.65 | 0.93594 | 1.0926e-05 | 0.02316 | vapor
310.58 | 10 | 11.45 | 0.087334 | 16.214 | 18.665 | 83.431 | 36.374 | 46.758 | 326.1 | 0.937 | 1.0939e-05 | 0.023202 | vapor
338.82 | 1 | 0.9996 | 1.0004 | 17.526 | 20.333 | 107.39 | 38.571 | 47.028 | 348.59 | 0.73644 | 1.1669e-05 | 0.02653 | vapor
338.82 | 1.5 | 1.5023 | 0.66566 | 17.514 | 20.316 | 103.98 | 38.593 | 47.122 | 348.17 | 0.73693 | 1.1679e-05 | 0.02656 | vapor
338.82 | 2 | 2.0068 | 0.4983 | 17.502 | 20.298 | 101.56 | 38.614 | 47.216 | 347.76 | 0.73742 | 1.1688e-05 | 0.02659 | vapor
338.82 | 2.5 | 2.5134 | 0.39788 | 17.49 | 20.281 | 99.665 | 38.636 | 47.312 | 347.34 | 0.73791 | 1.1698e-05 | 0.026621 | vapor
338.82 | 3 | 3.0218 | 0.33093 | 17.478 | 20.263 | 98.113 | 38.658 | 47.409 | 346.93 | 0.73839 | 1.1708e-05 | 0.026652 | vapor
338.82 | 3.5 | 3.5323 | 0.2831 | 17.466 | 20.246 | 96.796 | 38.68 | 47.506 | 346.51 | 0.73887 | 1.1718e-05 | 0.026682 | vapor
338.82 | 4 | 4.0447 | 0.24724 | 17.454 | 20.228 | 95.649 | 38.702 | 47.605 | 346.1 | 0.73936 | 1.1729e-05 | 0.026714 | vapor
338.82 | 4.5 | 4.5591 | 0.21934 | 17.442 | 20.211 | 94.634 | 38.725 | 47.704 | 345.68 | 0.73983 | 1.1739e-05 | 0.026745 | vapor
338.82 | 5 | 5.0756 | 0.19702 | 17.429 | 20.193 | 93.721 | 38.747 | 47.805 | 345.27 | 0.74031 | 1.175e-05 | 0.026777 | vapor
338.82 | 5.5 | 5.5941 | 0.17876 | 17.417 | 20.175 | 92.892 | 38.769 | 47.906 | 344.85 | 0.74079 | 1.176e-05 | 0.026809 | vapor
338.82 | 6 | 6.1146 | 0.16354 | 17.405 | 20.157 | 92.132 | 38.792 | 48.008 | 344.44 | 0.74126 | 1.1771e-05 | 0.026842 | vapor
338.82 | 6.5 | 6.6373 | 0.15066 | 17.392 | 20.14 | 91.43 | 38.815 | 48.112 | 344.02 | 0.74173 | 1.1782e-05 | 0.026875 | vapor
338.82 | 7 | 7.162 | 0.13963 | 17.38 | 20.122 | 90.777 | 38.837 | 48.216 | 343.6 | 0.7422 | 1.1793e-05 | 0.026908 | vapor
338.82 | 7.5 | 7.6888 | 0.13006 | 17.367 | 20.104 | 90.166 | 38.86 | 48.321 | 343.19 | 0.74266 | 1.1805e-05 | 0.026941 | vapor
338.82 | 8 | 8.2178 | 0.12169 | 17.355 | 20.086 | 89.593 | 38.883 | 48.428 | 342.77 | 0.74312 | 1.1816e-05 | 0.026975 | vapor
338.82 | 8.5 | 8.7489 | 0.1143 | 17.342 | 20.068 | 89.051 | 38.906 | 48.535 | 342.35 | 0.74358 | 1.1828e-05 | 0.027009 | vapor
338.82 | 9 | 9.2821 | 0.10773 | 17.33 | 20.05 | 88.539 | 38.929 | 48.643 | 341.94 | 0.74404 | 1.1839e-05 | 0.027043 | vapor
338.82 | 9.5 | 9.8176 | 0.10186 | 17.317 | 20.032 | 88.051 | 38.952 | 48.753 | 341.52 | 0.74449 | 1.1851e-05 | 0.027078 | vapor
338.82 | 10 | 10.355 | 0.09657 | 17.304 | 20.013 | 87.587 | 38.976 | 48.864 | 341.1 | 0.74494 | 1.1864e-05 | 0.027113 | vapor
367.06 | 1 | 0.9219 | 1.0847 | 18.657 | 21.7 | 111.27 | 41.405 | 49.835 | 360.8 | 0.60048 | 1.2577e-05 | 0.030907 | vapor
367.06 | 1.5 | 1.3849 | 0.7221 | 18.647 | 21.685 | 107.87 | 41.422 | 49.91 | 360.48 | 0.60067 | 1.2587e-05 | 0.030932 | vapor
367.06 | 2 | 1.8492 | 0.54078 | 18.636 | 21.67 | 105.44 | 41.438 | 49.985 | 360.15 | 0.60086 | 1.2597e-05 | 0.030958 | vapor
367.06 | 2.5 | 2.3148 | 0.432 | 18.626 | 21.655 | 103.56 | 41.454 | 50.06 | 359.83 | 0.60104 | 1.2607e-05 | 0.030983 | vapor
367.06 | 3 | 2.7819 | 0.35947 | 18.615 | 21.64 | 102.02 | 41.471 | 50.137 | 359.5 | 0.60123 | 1.2617e-05 | 0.031009 | vapor
367.06 | 3.5 | 3.2503 | 0.30767 | 18.604 | 21.625 | 100.7 | 41.487 | 50.213 | 359.17 | 0.60141 | 1.2627e-05 | 0.031035 | vapor
367.06 | 4 | 3.7201 | 0.26881 | 18.594 | 21.61 | 99.565 | 41.503 | 50.29 | 358.85 | 0.60159 | 1.2637e-05 | 0.031061 | vapor
367.06 | 4.5 | 4.1913 | 0.23859 | 18.583 | 21.595 | 98.557 | 41.52 | 50.368 | 358.53 | 0.60177 | 1.2648e-05 | 0.031088 | vapor
367.06 | 5 | 4.6638 | 0.21442 | 18.572 | 21.58 | 97.652 | 41.536 | 50.447 | 358.2 | 0.60194 | 1.2658e-05 | 0.031114 | vapor
367.06 | 5.5 | 5.1378 | 0.19463 | 18.561 | 21.565 | 96.83 | 41.553 | 50.525 | 357.88 | 0.60212 | 1.2668e-05 | 0.031141 | vapor
367.06 | 6 | 5.6132 | 0.17815 | 18.551 | 21.549 | 96.077 | 41.569 | 50.605 | 357.55 | 0.60229 | 1.2679e-05 | 0.031168 | vapor
367.06 | 6.5 | 6.09 | 0.1642 | 18.54 | 21.534 | 95.382 | 41.586 | 50.685 | 357.23 | 0.60245 | 1.269e-05 | 0.031196 | vapor
367.06 | 7 | 6.5683 | 0.15225 | 18.529 | 21.519 | 94.736 | 41.603 | 50.765 | 356.91 | 0.60262 | 1.27e-05 | 0.031223 | vapor
367.06 | 7.5 | 7.048 | 0.14188 | 18.518 | 21.504 | 94.133 | 41.619 | 50.846 | 356.58 | 0.60278 | 1.2711e-05 | 0.031251 | vapor
367.06 | 8 | 7.5291 | 0.13282 | 18.507 | 21.488 | 93.567 | 41.636 | 50.928 | 356.26 | 0.60294 | 1.2722e-05 | 0.031279 | vapor
367.06 | 8.5 | 8.0117 | 0.12482 | 18.496 | 21.473 | 93.033 | 41.653 | 51.01 | 355.94 | 0.6031 | 1.2733e-05 | 0.031308 | vapor
367.06 | 9 | 8.4958 | 0.11771 | 18.486 | 21.457 | 92.528 | 41.67 | 51.093 | 355.61 | 0.60325 | 1.2745e-05 | 0.031336 | vapor
367.06 | 9.5 | 8.9813 | 0.11134 | 18.475 | 21.442 | 92.048 | 41.687 | 51.176 | 355.29 | 0.6034 | 1.2756e-05 | 0.031365 | vapor
367.06 | 10 | 9.4683 | 0.10562 | 18.464 | 21.427 | 91.592 | 41.704 | 51.26 | 354.97 | 0.60354 | 1.2767e-05 | 0.031395 | vapor
395.29 | 1 | 0.85548 | 1.1689 | 19.868 | 23.147 | 115.06 | 44.234 | 52.643 | 372.57 | 0.49646 | 1.3457e-05 | 0.035593 | vapor
395.29 | 1.5 | 1.2847 | 0.77841 | 19.858 | 23.134 | 111.67 | 44.246 | 52.704 | 372.31 | 0.4965 | 1.3468e-05 | 0.035614 | vapor
395.29 | 2 | 1.7148 | 0.58315 | 19.849 | 23.121 | 109.25 | 44.259 | 52.765 | 372.05 | 0.49653 | 1.3478e-05 | 0.035635 | vapor
395.29 | 2.5 | 2.1459 | 0.466 | 19.84 | 23.108 | 107.37 | 44.272 | 52.827 | 371.8 | 0.49655 | 1.3489e-05 | 0.035657 | vapor
395.29 | 3 | 2.578 | 0.38789 | 19.83 | 23.095 | 105.83 | 44.284 | 52.888 | 371.54 | 0.49658 | 1.3499e-05 | 0.035678 | vapor
395.29 | 3.5 | 3.0111 | 0.33211 | 19.821 | 23.082 | 104.53 | 44.297 | 52.95 | 371.29 | 0.4966 | 1.3509e-05 | 0.0357 | vapor
395.29 | 4 | 3.4451 | 0.29026 | 19.811 | 23.068 | 103.39 | 44.31 | 53.012 | 371.03 | 0.49663 | 1.352e-05 | 0.035722 | vapor
395.29 | 4.5 | 3.8802 | 0.25772 | 19.802 | 23.055 | 102.39 | 44.322 | 53.075 | 370.78 | 0.49664 | 1.353e-05 | 0.035744 | vapor
395.29 | 5 | 4.3162 | 0.23169 | 19.792 | 23.042 | 101.49 | 44.335 | 53.138 | 370.52 | 0.49666 | 1.354e-05 | 0.035766 | vapor
395.29 | 5.5 | 4.7532 | 0.21039 | 19.783 | 23.029 | 100.67 | 44.348 | 53.201 | 370.27 | 0.49668 | 1.3551e-05 | 0.035789 | vapor
395.29 | 6 | 5.1912 | 0.19263 | 19.773 | 23.016 | 99.924 | 44.361 | 53.265 | 370.02 | 0.49669 | 1.3561e-05 | 0.035812 | vapor
395.29 | 6.5 | 5.6302 | 0.17761 | 19.764 | 23.002 | 99.235 | 44.373 | 53.329 | 369.77 | 0.4967 | 1.3572e-05 | 0.035835 | vapor
395.29 | 7 | 6.0702 | 0.16474 | 19.754 | 22.989 | 98.594 | 44.386 | 53.393 | 369.51 | 0.49671 | 1.3582e-05 | 0.035858 | vapor
395.29 | 7.5 | 6.5112 | 0.15358 | 19.745 | 22.976 | 97.996 | 44.399 | 53.458 | 369.26 | 0.49671 | 1.3593e-05 | 0.035881 | vapor
395.29 | 8 | 6.9532 | 0.14382 | 19.735 | 22.963 | 97.435 | 44.412 | 53.522 | 369.01 | 0.49672 | 1.3603e-05 | 0.035905 | vapor
395.29 | 8.5 | 7.3962 | 0.1352 | 19.725 | 22.949 | 96.907 | 44.425 | 53.588 | 368.76 | 0.49672 | 1.3614e-05 | 0.035928 | vapor
395.29 | 9 | 7.8402 | 0.12755 | 19.716 | 22.936 | 96.407 | 44.438 | 53.653 | 368.51 | 0.49671 | 1.3625e-05 | 0.035952 | vapor
395.29 | 9.5 | 8.2853 | 0.1207 | 19.706 | 22.923 | 95.933 | 44.45 | 53.719 | 368.26 | 0.49671 | 1.3636e-05 | 0.035976 | vapor
395.29 | 10 | 8.7314 | 0.11453 | 19.696 | 22.909 | 95.483 | 44.463 | 53.785 | 368.01 | 0.4967 | 1.3647e-05 | 0.036001 | vapor
423.52 | 1 | 0.79805 | 1.2531 | 21.157 | 24.673 | 118.79 | 47.013 | 55.407 | 383.96 | 0.41543 | 1.4312e-05 | 0.040549 | vapor
423.52 | 1.5 | 1.1981 | 0.83464 | 21.149 | 24.661 | 115.4 | 47.023 | 55.458 | 383.76 | 0.41538 | 1.4323e-05 | 0.040567 | vapor
423.52 | 2 | 1.5989 | 0.62543 | 21.141 | 24.65 | 112.98 | 47.033 | 55.508 | 383.55 | 0.41532 | 1.4334e-05 | 0.040585 | vapor
423.52 | 2.5 | 2.0004 | 0.49991 | 21.132 | 24.638 | 111.11 | 47.043 | 55.559 | 383.35 | 0.41527 | 1.4345e-05 | 0.040602 | vapor
423.52 | 3 | 2.4025 | 0.41623 | 21.124 | 24.627 | 109.57 | 47.053 | 55.61 | 383.15 | 0.41521 | 1.4355e-05 | 0.04062 | vapor
423.52 | 3.5 | 2.8054 | 0.35646 | 21.115 | 24.615 | 108.27 | 47.064 | 55.661 | 382.96 | 0.41515 | 1.4366e-05 | 0.040638 | vapor
423.52 | 4 | 3.209 | 0.31163 | 21.107 | 24.603 | 107.14 | 47.074 | 55.713 | 382.76 | 0.41509 | 1.4376e-05 | 0.040656 | vapor
423.52 | 4.5 | 3.6132 | 0.27676 | 21.098 | 24.592 | 106.14 | 47.084 | 55.764 | 382.56 | 0.41502 | 1.4386e-05 | 0.040675 | vapor
423.52 | 5 | 4.0182 | 0.24887 | 21.09 | 24.58 | 105.25 | 47.094 | 55.816 | 382.36 | 0.41496 | 1.4397e-05 | 0.040693 | vapor
423.52 | 5.5 | 4.4239 | 0.22604 | 21.081 | 24.569 | 104.43 | 47.104 | 55.868 | 382.16 | 0.41489 | 1.4407e-05 | 0.040712 | vapor
423.52 | 6 | 4.8303 | 0.20703 | 21.072 | 24.557 | 103.69 | 47.114 | 55.92 | 381.97 | 0.41482 | 1.4418e-05 | 0.040731 | vapor
423.52 | 6.5 | 5.2374 | 0.19093 | 21.064 | 24.546 | 103 | 47.125 | 55.973 | 381.77 | 0.41475 | 1.4428e-05 | 0.04075 | vapor
423.52 | 7 | 5.6452 | 0.17714 | 21.055 | 24.534 | 102.37 | 47.135 | 56.025 | 381.58 | 0.41468 | 1.4439e-05 | 0.040769 | vapor
423.52 | 7.5 | 6.0538 | 0.16519 | 21.047 | 24.522 | 101.77 | 47.145 | 56.078 | 381.38 | 0.4146 | 1.4449e-05 | 0.040789 | vapor
423.52 | 8 | 6.463 | 0.15473 | 21.038 | 24.511 | 101.22 | 47.155 | 56.131 | 381.19 | 0.41453 | 1.446e-05 | 0.040808 | vapor
423.52 | 8.5 | 6.873 | 0.1455 | 21.03 | 24.499 | 100.69 | 47.165 | 56.184 | 380.99 | 0.41445 | 1.447e-05 | 0.040828 | vapor
423.52 | 9 | 7.2837 | 0.13729 | 21.021 | 24.487 | 100.2 | 47.176 | 56.237 | 380.8 | 0.41437 | 1.4481e-05 | 0.040848 | vapor
423.52 | 9.5 | 7.6951 | 0.12995 | 21.012 | 24.476 | 99.727 | 47.186 | 56.291 | 380.61 | 0.41428 | 1.4492e-05 | 0.040868 | vapor
423.52 | 10 | 8.1072 | 0.12335 | 21.004 | 24.464 | 99.281 | 47.196 | 56.345 | 380.41 | 0.4142 | 1.4503e-05 | 0.040888 | vapor

## Propane
Temperature (K) | Pressure (bar) | Density (kg/m3) | Volume (m3/kg) | Internal Energy (kJ/mol) | Enthalpy (kJ/mol) | Entropy (J/mol*K) | Cv (J/mol*K) | Cp (J/mol*K) | Sound Spd. (m/s) | Joule-Thomson (K/bar) | Viscosity (Pa*s) | Therm. Cond. (W/m*K) | Phase
184.94 | 1 | 631.5 | 0.0015835 | 0.034475 | 0.041458 | 5.634 | 60.054 | 91.843 | 1466.6 | -0.052619 | 0.00035558 | 0.15719 | liquid
184.94 | 1.5 | 631.54 | 0.0015834 | 0.033401 | 0.043875 | 5.6282 | 60.056 | 91.838 | 1466.9 | -0.052628 | 0.00035573 | 0.15722 | liquid
184.94 | 2 | 631.57 | 0.0015833 | 0.032328 | 0.046291 | 5.6224 | 60.059 | 91.833 | 1467.2 | -0.052636 | 0.00035588 | 0.15725 | liquid
184.94 | 2.5 | 631.61 | 0.0015833 | 0.031255 | 0.048708 | 5.6166 | 60.061 | 91.828 | 1467.5 | -0.052645 | 0.00035603 | 0.15727 | liquid
184.94 | 3 | 631.64 | 0.0015832 | 0.030182 | 0.051126 | 5.6108 | 60.064 | 91.823 | 1467.8 | -0.052654 | 0.00035618 | 0.1573 | liquid
184.94 | 3.5 | 631.68 | 0.0015831 | 0.029111 | 0.053543 | 5.605 | 60.066 | 91.818 | 1468.1 | -0.052663 | 0.00035633 | 0.15733 | liquid
184.94 | 4 | 631.72 | 0.001583 | 0.02804 | 0.055961 | 5.5992 | 60.068 | 91.813 | 1468.4 | -0.052672 | 0.00035648 | 0.15735 | liquid
184.94 | 4.5 | 631.75 | 0.0015829 | 0.02697 | 0.058379 | 5.5934 | 60.071 | 91.808 | 1468.8 | -0.05268 | 0.00035663 | 0.15738 | liquid
184.94 | 5 | 631.79 | 0.0015828 | 0.0259 | 0.060798 | 5.5876 | 60.073 | 91.803 | 1469.1 | -0.052689 | 0.00035678 | 0.15741 | liquid
184.94 | 5.5 | 631.82 | 0.0015827 | 0.024831 | 0.063216 | 5.5818 | 60.076 | 91.798 | 1469.4 | -0.052698 | 0.00035693 | 0.15743 | liquid
184.94 | 6 | 631.86 | 0.0015826 | 0.023763 | 0.065635 | 5.576 | 60.078 | 91.793 | 1469.7 | -0.052707 | 0.00035708 | 0.15746 | liquid
184.94 | 6.5 | 631.89 | 0.0015825 | 0.022695 | 0.068054 | 5.5702 | 60.08 | 91.787 | 1470 | -0.052715 | 0.00035723 | 0.15749 | liquid
184.94 | 7 | 631.93 | 0.0015825 | 0.021628 | 0.070474 | 5.5644 | 60.083 | 91.782 | 1470.3 | -0.052724 | 0.00035738 | 0.15751 | liquid
184.94 | 7.5 | 631.96 | 0.0015824 | 0.020562 | 0.072893 | 5.5587 | 60.085 | 91.777 | 1470.6 | -0.052733 | 0.00035753 | 0.15754 | liquid
184.94 | 8 | 632 | 0.0015823 | 0.019496 | 0.075313 | 5.5529 | 60.088 | 91.772 | 1470.9 | -0.052741 | 0.00035768 | 0.15757 | liquid
184.94 | 8.5 | 632.03 | 0.0015822 | 0.018431 | 0.077734 | 5.5471 | 60.09 | 91.767 | 1471.2 | -0.05275 | 0.00035783 | 0.15759 | liquid
184.94 | 9 | 632.07 | 0.0015821 | 0.017366 | 0.080154 | 5.5413 | 60.093 | 91.762 | 1471.5 | -0.052759 | 0.00035798 | 0.15762 | liquid
184.94 | 9.5 | 632.1 | 0.001582 | 0.016303 | 0.082575 | 5.5356 | 60.095 | 91.757 | 1471.9 | -0.052767 | 0.00035813 | 0.15765 | liquid
184.94 | 10 | 632.14 | 0.0015819 | 0.01524 | 0.084996 | 5.5298 | 60.097 | 91.752 | 1472.2 | -0.052776 | 0.00035829 | 0.15767 | liquid
221.93 | 1 | 591.3 | 0.0016912 | 3.5244 | 3.5319 | 22.823 | 62.833 | 97.289 | 1220.8 | -0.044115 | 0.00021806 | 0.1346 | liquid
221.93 | 1.5 | 591.36 | 0.001691 | 3.5228 | 3.534 | 22.816 | 62.835 | 97.278 | 1221.2 | -0.044136 | 0.00021817 | 0.13463 | liquid
221.93 | 2 | 591.41 | 0.0016909 | 3.5212 | 3.5361 | 22.809 | 62.837 | 97.268 | 1221.6 | -0.044156 | 0.00021828 | 0.13466 | liquid
221.93 | 2.5 | 591.46 | 0.0016907 | 3.5197 | 3.5383 | 22.802 | 62.839 | 97.258 | 1222.1 | -0.044176 | 0.00021838 | 0.1347 | liquid
221.93 | 3 | 591.51 | 0.0016906 | 3.5181 | 3.5404 | 22.795 | 62.841 | 97.248 | 1222.5 | -0.044196 | 0.00021849 | 0.13473 | liquid
221.93 | 3.5 | 591.56 | 0.0016904 | 3.5165 | 3.5426 | 22.788 | 62.844 | 97.238 | 1222.9 | -0.044216 | 0.0002186 | 0.13476 | liquid
221.93 | 4 | 591.62 | 0.0016903 | 3.5149 | 3.5447 | 22.781 | 62.846 | 97.228 | 1223.3 | -0.044236 | 0.00021871 | 0.1348 | liquid
221.93 | 4.5 | 591.67 | 0.0016901 | 3.5134 | 3.5469 | 22.774 | 62.848 | 97.218 | 1223.8 | -0.044256 | 0.00021882 | 0.13483 | liquid
221.93 | 5 | 591.72 | 0.00169 | 3.5118 | 3.549 | 22.767 | 62.85 | 97.208 | 1224.2 | -0.044276 | 0.00021892 | 0.13486 | liquid
221.93 | 5.5 | 591.77 | 0.0016898 | 3.5102 | 3.5512 | 22.759 | 62.852 | 97.198 | 1224.6 | -0.044296 | 0.00021903 | 0.1349 | liquid
221.93 | 6 | 591.82 | 0.0016897 | 3.5086 | 3.5533 | 22.752 | 62.854 | 97.188 | 1225 | -0.044316 | 0.00021914 | 0.13493 | liquid
221.93 | 6.5 | 591.87 | 0.0016895 | 3.5071 | 3.5555 | 22.745 | 62.857 | 97.178 | 1225.5 | -0.044335 | 0.00021925 | 0.13496 | liquid
221.93 | 7 | 591.93 | 0.0016894 | 3.5055 | 3.5577 | 22.738 | 62.859 | 97.168 | 1225.9 | -0.044355 | 0.00021936 | 0.135 | liquid
221.93 | 7.5 | 591.98 | 0.0016893 | 3.5039 | 3.5598 | 22.731 | 62.861 | 97.158 | 1226.3 | -0.044375 | 0.00021946 | 0.13503 | liquid
221.93 | 8 | 592.03 | 0.0016891 | 3.5024 | 3.562 | 22.724 | 62.863 | 97.148 | 1226.7 | -0.044394 | 0.00021957 | 0.13506 | liquid
221.93 | 8.5 | 592.08 | 0.001689 | 3.5008 | 3.5641 | 22.717 | 62.865 | 97.138 | 1227.1 | -0.044414 | 0.00021968 | 0.1351 | liquid
221.93 | 9 | 592.13 | 0.0016888 | 3.4993 | 3.5663 | 22.71 | 62.868 | 97.128 | 1227.6 | -0.044434 | 0.00021979 | 0.13513 | liquid
221.93 | 9.5 | 592.18 | 0.0016887 | 3.4977 | 3.5684 | 22.703 | 62.87 | 97.118 | 1228 | -0.044453 | 0.0002199 | 0.13516 | liquid
221.93 | 10 | 592.23 | 0.0016885 | 3.4961 | 3.5706 | 22.696 | 62.872 | 97.109 | 1228.4 | -0.044473 | 0.00022 | 0.1352 | liquid
258.92 | 1 | 2.1013 | 0.4759 | 22.921 | 25.019 | 115.57 | 58.203 | 67.493 | 231.86 | 2.6346 | 7.0551e-06 | 0.014215 | vapor
258.92 | 1.5 | 3.1949 | 0.313 | 22.859 | 24.929 | 111.95 | 58.532 | 68.383 | 229.49 | 2.6796 | 7.0457e-06 | 0.014208 | vapor
258.92 | 2 | 4.3205 | 0.23146 | 22.795 | 24.836 | 109.31 | 58.875 | 69.347 | 227.04 | 2.7277 | 7.0369e-06 | 0.014205 | vapor
258.92 | 2.5 | 5.4809 | 0.18245 | 22.729 | 24.74 | 107.19 | 59.234 | 70.397 | 224.5 | 2.7793 | 7.0287e-06 | 0.014206 | vapor
258.92 | 2.9948 | 6.667 | 0.14999 | 22.661 | 24.641 | 105.42 | 59.608 | 71.534 | 221.88 | 2.8345 | 7.0213e-06 | 0.014211 | vapor
258.92 | 2.9948 | 547.21 | 0.0018275 | 7.2575 | 7.2816 | 38.37 | 67.225 | 105.64 | 978.77 | -0.029875 | 0.00014562 | 0.11348 | liquid
258.92 | 3 | 547.21 | 0.0018275 | 7.2575 | 7.2816 | 38.37 | 67.225 | 105.64 | 978.78 | -0.029876 | 0.00014562 | 0.11348 | liquid
258.92 | 3.5 | 547.29 | 0.0018272 | 7.255 | 7.2832 | 38.36 | 67.227 | 105.62 | 979.38 | -0.029927 | 0.00014572 | 0.11352 | liquid
258.92 | 4 | 547.37 | 0.0018269 | 7.2526 | 7.2848 | 38.351 | 67.228 | 105.6 | 979.98 | -0.029978 | 0.00014581 | 0.11356 | liquid
258.92 | 4.5 | 547.45 | 0.0018266 | 7.2501 | 7.2864 | 38.341 | 67.23 | 105.58 | 980.59 | -0.030028 | 0.00014591 | 0.1136 | liquid
258.92 | 5 | 547.54 | 0.0018264 | 7.2477 | 7.288 | 38.332 | 67.231 | 105.55 | 981.19 | -0.030079 | 0.000146 | 0.11364 | liquid
258.92 | 5.5 | 547.62 | 0.0018261 | 7.2453 | 7.2896 | 38.323 | 67.233 | 105.53 | 981.79 | -0.030129 | 0.0001461 | 0.11368 | liquid
258.92 | 6 | 547.7 | 0.0018258 | 7.2428 | 7.2912 | 38.313 | 67.234 | 105.51 | 982.39 | -0.030179 | 0.00014619 | 0.11373 | liquid
258.92 | 6.5 | 547.78 | 0.0018255 | 7.2404 | 7.2927 | 38.304 | 67.236 | 105.49 | 982.99 | -0.030229 | 0.00014629 | 0.11377 | liquid
258.92 | 7 | 547.86 | 0.0018253 | 7.238 | 7.2943 | 38.294 | 67.237 | 105.46 | 983.59 | -0.030279 | 0.00014638 | 0.11381 | liquid
258.92 | 7.5 | 547.94 | 0.001825 | 7.2356 | 7.2959 | 38.285 | 67.239 | 105.44 | 984.19 | -0.030329 | 0.00014648 | 0.11385 | liquid
258.92 | 8 | 548.02 | 0.0018247 | 7.2332 | 7.2975 | 38.276 | 67.24 | 105.42 | 984.79 | -0.030378 | 0.00014657 | 0.11389 | liquid
258.92 | 8.5 | 548.1 | 0.0018245 | 7.2308 | 7.2991 | 38.266 | 67.242 | 105.4 | 985.38 | -0.030427 | 0.00014667 | 0.11393 | liquid
258.92 | 9 | 548.18 | 0.0018242 | 7.2284 | 7.3007 | 38.257 | 67.243 | 105.37 | 985.98 | -0.030477 | 0.00014676 | 0.11398 | liquid
258.92 | 9.5 | 548.27 | 0.0018239 | 7.2259 | 7.3024 | 38.248 | 67.245 | 105.35 | 986.57 | -0.030526 | 0.00014686 | 0.11402 | liquid
258.92 | 10 | 548.35 | 0.0018237 | 7.2235 | 7.304 | 38.238 | 67.246 | 105.33 | 987.17 | -0.030574 | 0.00014695 | 0.11406 | liquid
295.91 | 1 | 1.8221 | 0.54882 | 25.211 | 27.631 | 124.98 | 64.94 | 73.864 | 247.76 | 1.748 | 8.0623e-06 | 0.018064 | vapor
295.91 | 1.5 | 2.7566 | 0.36277 | 25.166 | 27.566 | 121.46 | 65.125 | 74.381 | 246.12 | 1.7666 | 8.0601e-06 | 0.018076 | vapor
295.91 | 2 | 3.7078 | 0.2697 | 25.121 | 27.499 | 118.91 | 65.315 | 74.923 | 244.45 | 1.7858 | 8.0583e-06 | 0.018089 | vapor
295.91 | 2.5 | 4.6765 | 0.21384 | 25.075 | 27.432 | 116.9 | 65.511 | 75.493 | 242.75 | 1.8058 | 8.057e-06 | 0.018105 | vapor
295.91 | 3 | 5.6637 | 0.17656 | 25.027 | 27.363 | 115.22 | 65.712 | 76.094 | 241 | 1.8266 | 8.0563e-06 | 0.018124 | vapor
295.91 | 3.5 | 6.6705 | 0.14991 | 24.979 | 27.293 | 113.77 | 65.92 | 76.727 | 239.22 | 1.8483 | 8.0562e-06 | 0.018145 | vapor
295.91 | 4 | 7.698 | 0.1299 | 24.93 | 27.221 | 112.49 | 66.134 | 77.398 | 237.41 | 1.8711 | 8.0567e-06 | 0.018169 | vapor
295.91 | 4.5 | 8.7474 | 0.11432 | 24.88 | 27.148 | 111.34 | 66.356 | 78.11 | 235.54 | 1.895 | 8.0579e-06 | 0.018196 | vapor
295.91 | 5 | 9.8202 | 0.10183 | 24.828 | 27.073 | 110.28 | 66.586 | 78.867 | 233.64 | 1.9201 | 8.0597e-06 | 0.018226 | vapor
295.91 | 5.5 | 10.918 | 0.091593 | 24.775 | 26.997 | 109.3 | 66.825 | 79.675 | 231.68 | 1.9466 | 8.0623e-06 | 0.01826 | vapor
295.91 | 6 | 12.042 | 0.083042 | 24.721 | 26.918 | 108.39 | 67.074 | 80.542 | 229.68 | 1.9746 | 8.0657e-06 | 0.018298 | vapor
295.91 | 6.5 | 13.195 | 0.075787 | 24.665 | 26.838 | 107.52 | 67.335 | 81.474 | 227.61 | 2.0043 | 8.0699e-06 | 0.01834 | vapor
295.91 | 7 | 14.378 | 0.069549 | 24.608 | 26.755 | 106.7 | 67.608 | 82.481 | 225.49 | 2.0359 | 8.075e-06 | 0.018387 | vapor
295.91 | 7.5 | 15.595 | 0.064122 | 24.549 | 26.67 | 105.92 | 67.895 | 83.575 | 223.3 | 2.0696 | 8.0811e-06 | 0.01844 | vapor
295.91 | 8 | 16.848 | 0.059354 | 24.488 | 26.582 | 105.16 | 68.199 | 84.771 | 221.04 | 2.1058 | 8.0882e-06 | 0.018498 | vapor
295.91 | 8.5 | 18.141 | 0.055125 | 24.425 | 26.491 | 104.43 | 68.521 | 86.085 | 218.7 | 2.1448 | 8.0965e-06 | 0.018564 | vapor
295.91 | 8.9897 | 19.448 | 0.051419 | 24.361 | 26.399 | 103.73 | 68.858 | 87.51 | 216.32 | 2.186 | 8.1058e-06 | 0.018635 | vapor
295.91 | 8.9897 | 495.84 | 0.0020168 | 11.343 | 11.423 | 53.118 | 73.107 | 118.82 | 734.34 | -0.0028715 | 9.9472e-05 | 0.094766 | liquid
295.91 | 9 | 495.84 | 0.0020168 | 11.343 | 11.423 | 53.118 | 73.106 | 118.82 | 734.36 | -0.0028749 | 9.9474e-05 | 0.094767 | liquid
295.91 | 9.5 | 495.99 | 0.0020162 | 11.338 | 11.423 | 53.104 | 73.105 | 118.76 | 735.32 | -0.0030398 | 9.9577e-05 | 0.094823 | liquid
295.91 | 10 | 496.14 | 0.0020155 | 11.334 | 11.423 | 53.089 | 73.103 | 118.69 | 736.28 | -0.0032037 | 9.968e-05 | 0.094878 | liquid
332.9 | 1 | 1.6112 | 0.62065 | 27.754 | 30.491 | 134.08 | 72.135 | 80.862 | 262.27 | 1.2249 | 9.0511e-06 | 0.022303 | vapor
332.9 | 1.5 | 2.4308 | 0.41138 | 27.72 | 30.441 | 130.61 | 72.248 | 81.193 | 261.07 | 1.2332 | 9.0533e-06 | 0.022329 | vapor
332.9 | 2 | 3.2602 | 0.30673 | 27.686 | 30.391 | 128.11 | 72.363 | 81.535 | 259.86 | 1.2418 | 9.0559e-06 | 0.022357 | vapor
332.9 | 2.5 | 4.0996 | 0.24393 | 27.651 | 30.34 | 126.15 | 72.481 | 81.887 | 258.63 | 1.2505 | 9.059e-06 | 0.022386 | vapor
332.9 | 3 | 4.9493 | 0.20205 | 27.616 | 30.289 | 124.53 | 72.6 | 82.251 | 257.39 | 1.2595 | 9.0625e-06 | 0.022417 | vapor
332.9 | 3.5 | 5.8098 | 0.17212 | 27.58 | 30.237 | 123.14 | 72.721 | 82.628 | 256.13 | 1.2687 | 9.0664e-06 | 0.022449 | vapor
332.9 | 4 | 6.6814 | 0.14967 | 27.544 | 30.184 | 121.92 | 72.845 | 83.017 | 254.86 | 1.2781 | 9.0709e-06 | 0.022482 | vapor
332.9 | 4.5 | 7.5645 | 0.1322 | 27.507 | 30.131 | 120.83 | 72.971 | 83.42 | 253.58 | 1.2877 | 9.0757e-06 | 0.022517 | vapor
332.9 | 5 | 8.4595 | 0.11821 | 27.47 | 30.076 | 119.84 | 73.1 | 83.838 | 252.27 | 1.2976 | 9.0811e-06 | 0.022554 | vapor
332.9 | 5.5 | 9.3668 | 0.10676 | 27.433 | 30.022 | 118.93 | 73.231 | 84.272 | 250.95 | 1.3078 | 9.087e-06 | 0.022593 | vapor
332.9 | 6 | 10.287 | 0.097211 | 27.394 | 29.966 | 118.09 | 73.366 | 84.722 | 249.61 | 1.3182 | 9.0935e-06 | 0.022633 | vapor
332.9 | 6.5 | 11.22 | 0.089124 | 27.356 | 29.91 | 117.3 | 73.503 | 85.189 | 248.26 | 1.3289 | 9.1005e-06 | 0.022675 | vapor
332.9 | 7 | 12.168 | 0.082186 | 27.316 | 29.853 | 116.56 | 73.643 | 85.675 | 246.88 | 1.34 | 9.108e-06 | 0.02272 | vapor
332.9 | 7.5 | 13.129 | 0.076166 | 27.276 | 29.795 | 115.87 | 73.786 | 86.182 | 245.49 | 1.3513 | 9.1162e-06 | 0.022766 | vapor
332.9 | 8 | 14.106 | 0.070892 | 27.236 | 29.737 | 115.2 | 73.933 | 86.71 | 244.07 | 1.363 | 9.125e-06 | 0.022815 | vapor
332.9 | 8.5 | 15.098 | 0.066233 | 27.195 | 29.677 | 114.57 | 74.083 | 87.261 | 242.64 | 1.375 | 9.1344e-06 | 0.022866 | vapor
332.9 | 9 | 16.107 | 0.062085 | 27.153 | 29.617 | 113.97 | 74.237 | 87.837 | 241.18 | 1.3875 | 9.1445e-06 | 0.02292 | vapor
332.9 | 9.5 | 17.133 | 0.058368 | 27.11 | 29.555 | 113.38 | 74.396 | 88.44 | 239.69 | 1.4003 | 9.1554e-06 | 0.022976 | vapor
332.9 | 10 | 18.176 | 0.055017 | 27.067 | 29.493 | 112.82 | 74.558 | 89.072 | 238.19 | 1.4136 | 9.1669e-06 | 0.023035 | vapor
369.89 | 1 | 1.4454 | 0.69184 | 30.565 | 33.616 | 142.98 | 79.471 | 88.082 | 275.79 | 0.89792 | 1.0021e-05 | 0.026934 | vapor
369.89 | 1.5 | 2.177 | 0.45935 | 30.538 | 33.576 | 139.53 | 79.542 | 88.307 | 274.89 | 0.90195 | 1.0026e-05 | 0.026972 | vapor
369.89 | 2 | 2.9147 | 0.34309 | 30.51 | 33.536 | 137.07 | 79.614 | 88.536 | 273.97 | 0.90603 | 1.0032e-05 | 0.027012 | vapor
369.89 | 2.5 | 3.6586 | 0.27333 | 30.483 | 33.496 | 135.13 | 79.686 | 88.771 | 273.06 | 0.91018 | 1.0037e-05 | 0.027052 | vapor
369.89 | 3 | 4.4088 | 0.22682 | 30.455 | 33.455 | 133.54 | 79.76 | 89.011 | 272.13 | 0.91439 | 1.0044e-05 | 0.027093 | vapor
369.89 | 3.5 | 5.1656 | 0.19359 | 30.427 | 33.414 | 132.18 | 79.834 | 89.256 | 271.2 | 0.91866 | 1.005e-05 | 0.027135 | vapor
369.89 | 4 | 5.9289 | 0.16866 | 30.398 | 33.373 | 131 | 79.91 | 89.507 | 270.27 | 0.92299 | 1.0057e-05 | 0.027177 | vapor
369.89 | 4.5 | 6.6991 | 0.14927 | 30.37 | 33.332 | 129.94 | 79.986 | 89.763 | 269.33 | 0.92738 | 1.0064e-05 | 0.027221 | vapor
369.89 | 5 | 7.4761 | 0.13376 | 30.341 | 33.29 | 128.98 | 80.063 | 90.026 | 268.38 | 0.93184 | 1.0072e-05 | 0.027265 | vapor
369.89 | 5.5 | 8.2603 | 0.12106 | 30.312 | 33.248 | 128.11 | 80.141 | 90.295 | 267.42 | 0.93637 | 1.008e-05 | 0.02731 | vapor
369.89 | 6 | 9.0516 | 0.11048 | 30.282 | 33.205 | 127.31 | 80.221 | 90.57 | 266.46 | 0.94096 | 1.0088e-05 | 0.027356 | vapor
369.89 | 6.5 | 9.8505 | 0.10152 | 30.253 | 33.163 | 126.56 | 80.301 | 90.852 | 265.49 | 0.94563 | 1.0097e-05 | 0.027404 | vapor
369.89 | 7 | 10.657 | 0.093836 | 30.223 | 33.119 | 125.86 | 80.382 | 91.141 | 264.51 | 0.95037 | 1.0106e-05 | 0.027452 | vapor
369.89 | 7.5 | 11.471 | 0.087176 | 30.193 | 33.076 | 125.21 | 80.465 | 91.437 | 263.53 | 0.95518 | 1.0116e-05 | 0.027501 | vapor
369.89 | 8 | 12.293 | 0.081346 | 30.162 | 33.032 | 124.59 | 80.549 | 91.741 | 262.54 | 0.96007 | 1.0126e-05 | 0.027551 | vapor
369.89 | 8.5 | 13.124 | 0.076199 | 30.132 | 32.988 | 124 | 80.633 | 92.053 | 261.54 | 0.96504 | 1.0136e-05 | 0.027603 | vapor
369.89 | 9 | 13.962 | 0.071622 | 30.101 | 32.943 | 123.44 | 80.719 | 92.372 | 260.53 | 0.97009 | 1.0147e-05 | 0.027655 | vapor
369.89 | 9.5 | 14.81 | 0.067524 | 30.07 | 32.898 | 122.9 | 80.806 | 92.7 | 259.52 | 0.97521 | 1.0159e-05 | 0.027709 | vapor
369.89 | 10 | 15.666 | 0.063834 | 30.038 | 32.853 | 122.39 | 80.895 | 93.037 | 258.5 | 0.98043 | 1.017e-05 | 0.027764 | vapor
406.88 | 1 | 1.3112 | 0.76266 | 33.644 | 37.007 | 151.71 | 86.732 | 95.27 | 288.58 | 0.68422 | 1.097e-05 | 0.031959 | vapor
406.88 | 1.5 | 1.9727 | 0.50692 | 33.621 | 36.974 | 148.28 | 86.777 | 95.43 | 287.88 | 0.68622 | 1.0978e-05 | 0.032008 | vapor
406.88 | 2 | 2.6382 | 0.37905 | 33.599 | 36.941 | 145.83 | 86.822 | 95.592 | 287.18 | 0.68825 | 1.0985e-05 | 0.032057 | vapor
406.88 | 2.5 | 3.3077 | 0.30232 | 33.576 | 36.909 | 143.92 | 86.868 | 95.757 | 286.48 | 0.6903 | 1.0993e-05 | 0.032106 | vapor
406.88 | 3 | 3.9814 | 0.25117 | 33.553 | 36.875 | 142.35 | 86.914 | 95.924 | 285.77 | 0.69236 | 1.1001e-05 | 0.032156 | vapor
406.88 | 3.5 | 4.6592 | 0.21463 | 33.53 | 36.842 | 141.01 | 86.961 | 96.094 | 285.06 | 0.69444 | 1.1009e-05 | 0.032206 | vapor
406.88 | 4 | 5.3412 | 0.18722 | 33.506 | 36.809 | 139.84 | 87.008 | 96.267 | 284.35 | 0.69654 | 1.1017e-05 | 0.032257 | vapor
406.88 | 4.5 | 6.0276 | 0.1659 | 33.483 | 36.775 | 138.81 | 87.055 | 96.442 | 283.64 | 0.69866 | 1.1026e-05 | 0.032308 | vapor
406.88 | 5 | 6.7183 | 0.14885 | 33.46 | 36.741 | 137.87 | 87.103 | 96.621 | 282.93 | 0.7008 | 1.1035e-05 | 0.032359 | vapor
406.88 | 5.5 | 7.4134 | 0.13489 | 33.436 | 36.707 | 137.02 | 87.152 | 96.802 | 282.21 | 0.70295 | 1.1045e-05 | 0.032411 | vapor
406.88 | 6 | 8.1129 | 0.12326 | 33.412 | 36.673 | 136.24 | 87.2 | 96.986 | 281.49 | 0.70513 | 1.1054e-05 | 0.032464 | vapor
406.88 | 6.5 | 8.8171 | 0.11342 | 33.388 | 36.639 | 135.51 | 87.249 | 97.173 | 280.76 | 0.70732 | 1.1064e-05 | 0.032517 | vapor
406.88 | 7 | 9.5258 | 0.10498 | 33.364 | 36.604 | 134.84 | 87.299 | 97.364 | 280.04 | 0.70954 | 1.1074e-05 | 0.03257 | vapor
406.88 | 7.5 | 10.239 | 0.097663 | 33.34 | 36.57 | 134.21 | 87.349 | 97.557 | 279.31 | 0.71177 | 1.1085e-05 | 0.032624 | vapor
406.88 | 8 | 10.957 | 0.091262 | 33.316 | 36.535 | 133.61 | 87.399 | 97.754 | 278.58 | 0.71402 | 1.1096e-05 | 0.032678 | vapor
406.88 | 8.5 | 11.681 | 0.085613 | 33.291 | 36.5 | 133.04 | 87.45 | 97.954 | 277.85 | 0.71629 | 1.1107e-05 | 0.032733 | vapor
406.88 | 9 | 12.408 | 0.08059 | 33.267 | 36.465 | 132.51 | 87.502 | 98.158 | 277.11 | 0.71858 | 1.1118e-05 | 0.032788 | vapor
406.88 | 9.5 | 13.141 | 0.076096 | 33.242 | 36.43 | 132 | 87.553 | 98.365 | 276.37 | 0.7209 | 1.113e-05 | 0.032844 | vapor
406.88 | 10 | 13.879 | 0.072049 | 33.217 | 36.394 | 131.51 | 87.606 | 98.575 | 275.63 | 0.72323 | 1.1142e-05 | 0.0329 | vapor
443.87 | 1 | 1.2001 | 0.83323 | 36.987 | 40.661 | 160.3 | 93.776 | 102.27 | 300.77 | 0.53834 | 1.1899e-05 | 0.03738 | vapor
443.87 | 1.5 | 1.8042 | 0.55425 | 36.968 | 40.633 | 156.89 | 93.806 | 102.38 | 300.23 | 0.53935 | 1.1907e-05 | 0.037437 | vapor
443.87 | 2 | 2.4111 | 0.41476 | 36.948 | 40.606 | 154.45 | 93.836 | 102.51 | 299.68 | 0.54036 | 1.1916e-05 | 0.037494 | vapor
443.87 | 2.5 | 3.0206 | 0.33106 | 36.929 | 40.578 | 152.55 | 93.865 | 102.63 | 299.13 | 0.54138 | 1.1925e-05 | 0.037551 | vapor
443.87 | 3 | 3.6329 | 0.27526 | 36.909 | 40.55 | 150.99 | 93.895 | 102.75 | 298.59 | 0.54241 | 1.1934e-05 | 0.037609 | vapor
443.87 | 3.5 | 4.248 | 0.2354 | 36.889 | 40.522 | 149.66 | 93.926 | 102.87 | 298.04 | 0.54343 | 1.1943e-05 | 0.037666 | vapor
443.87 | 4 | 4.866 | 0.20551 | 36.87 | 40.494 | 148.51 | 93.956 | 103 | 297.49 | 0.54447 | 1.1953e-05 | 0.037724 | vapor
443.87 | 4.5 | 5.4867 | 0.18226 | 36.85 | 40.466 | 147.49 | 93.987 | 103.13 | 296.94 | 0.54551 | 1.1963e-05 | 0.037782 | vapor
443.87 | 5 | 6.1104 | 0.16366 | 36.83 | 40.438 | 146.57 | 94.017 | 103.26 | 296.39 | 0.54655 | 1.1973e-05 | 0.03784 | vapor
443.87 | 5.5 | 6.7369 | 0.14844 | 36.81 | 40.41 | 145.73 | 94.048 | 103.39 | 295.84 | 0.5476 | 1.1983e-05 | 0.037898 | vapor
443.87 | 6 | 7.3664 | 0.13575 | 36.79 | 40.382 | 144.96 | 94.079 | 103.52 | 295.29 | 0.54865 | 1.1993e-05 | 0.037956 | vapor
443.87 | 6.5 | 7.9988 | 0.12502 | 36.77 | 40.353 | 144.25 | 94.111 | 103.65 | 294.74 | 0.5497 | 1.2004e-05 | 0.038015 | vapor
443.87 | 7 | 8.6342 | 0.11582 | 36.75 | 40.325 | 143.59 | 94.142 | 103.78 | 294.19 | 0.55076 | 1.2015e-05 | 0.038073 | vapor
443.87 | 7.5 | 9.2726 | 0.10784 | 36.729 | 40.296 | 142.97 | 94.174 | 103.92 | 293.63 | 0.55183 | 1.2026e-05 | 0.038132 | vapor
443.87 | 8 | 9.914 | 0.10087 | 36.709 | 40.267 | 142.38 | 94.206 | 104.06 | 293.08 | 0.5529 | 1.2037e-05 | 0.03819 | vapor
443.87 | 8.5 | 10.559 | 0.09471 | 36.689 | 40.238 | 141.83 | 94.238 | 104.2 | 292.53 | 0.55397 | 1.2049e-05 | 0.038249 | vapor
443.87 | 9 | 11.206 | 0.089236 | 36.668 | 40.209 | 141.31 | 94.27 | 104.34 | 291.97 | 0.55504 | 1.2061e-05 | 0.038309 | vapor
443.87 | 9.5 | 11.857 | 0.084339 | 36.647 | 40.18 | 140.82 | 94.302 | 104.48 | 291.41 | 0.55613 | 1.2073e-05 | 0.038368 | vapor
443.87 | 10 | 12.511 | 0.079931 | 36.627 | 40.151 | 140.34 | 94.335 | 104.63 | 290.86 | 0.55721 | 1.2085e-05 | 0.038427 | vapor
480.86 | 1 | 1.1066 | 0.90363 | 40.584 | 44.569 | 168.75 | 100.53 | 108.98 | 312.47 | 0.43451 | 1.2805e-05 | 0.043197 | vapor
480.86 | 1.5 | 1.6628 | 0.60141 | 40.567 | 44.545 | 165.35 | 100.55 | 109.07 | 312.04 | 0.43501 | 1.2814e-05 | 0.043261 | vapor
480.86 | 2 | 2.2208 | 0.45029 | 40.55 | 44.521 | 162.92 | 100.57 | 109.17 | 311.61 | 0.4355 | 1.2824e-05 | 0.043325 | vapor
480.86 | 2.5 | 2.7807 | 0.35962 | 40.533 | 44.498 | 161.03 | 100.59 | 109.26 | 311.18 | 0.43599 | 1.2833e-05 | 0.043389 | vapor
480.86 | 3 | 3.3425 | 0.29918 | 40.516 | 44.474 | 159.48 | 100.61 | 109.35 | 310.76 | 0.43649 | 1.2843e-05 | 0.043453 | vapor
480.86 | 3.5 | 3.9063 | 0.256 | 40.499 | 44.45 | 158.16 | 100.63 | 109.45 | 310.33 | 0.43698 | 1.2853e-05 | 0.043517 | vapor
480.86 | 4 | 4.4719 | 0.22362 | 40.482 | 44.426 | 157.01 | 100.65 | 109.55 | 309.9 | 0.43747 | 1.2863e-05 | 0.043581 | vapor
480.86 | 4.5 | 5.0396 | 0.19843 | 40.465 | 44.402 | 156 | 100.67 | 109.64 | 309.48 | 0.43797 | 1.2874e-05 | 0.043645 | vapor
480.86 | 5 | 5.6091 | 0.17828 | 40.447 | 44.378 | 155.09 | 100.69 | 109.74 | 309.05 | 0.43846 | 1.2885e-05 | 0.043709 | vapor
480.86 | 5.5 | 6.1807 | 0.1618 | 40.43 | 44.354 | 154.26 | 100.71 | 109.84 | 308.62 | 0.43896 | 1.2895e-05 | 0.043773 | vapor
480.86 | 6 | 6.7542 | 0.14806 | 40.413 | 44.33 | 153.5 | 100.73 | 109.94 | 308.2 | 0.43945 | 1.2906e-05 | 0.043836 | vapor
480.86 | 6.5 | 7.3297 | 0.13643 | 40.395 | 44.306 | 152.8 | 100.75 | 110.04 | 307.77 | 0.43994 | 1.2917e-05 | 0.0439 | vapor
480.86 | 7 | 7.9072 | 0.12647 | 40.378 | 44.281 | 152.14 | 100.77 | 110.14 | 307.34 | 0.44044 | 1.2929e-05 | 0.043963 | vapor
480.86 | 7.5 | 8.4867 | 0.11783 | 40.36 | 44.257 | 151.53 | 100.79 | 110.24 | 306.92 | 0.44093 | 1.294e-05 | 0.044026 | vapor
480.86 | 8 | 9.0683 | 0.11027 | 40.343 | 44.233 | 150.96 | 100.82 | 110.34 | 306.49 | 0.44143 | 1.2952e-05 | 0.04409 | vapor
480.86 | 8.5 | 9.6519 | 0.10361 | 40.325 | 44.208 | 150.42 | 100.84 | 110.45 | 306.07 | 0.44192 | 1.2964e-05 | 0.044153 | vapor
480.86 | 9 | 10.237 | 0.09768 | 40.307 | 44.184 | 149.91 | 100.86 | 110.55 | 305.64 | 0.44241 | 1.2976e-05 | 0.044216 | vapor
480.86 | 9.5 | 10.825 | 0.092377 | 40.29 | 44.159 | 149.42 | 100.88 | 110.65 | 305.22 | 0.44291 | 1.2988e-05 | 0.044279 | vapor
480.86 | 10 | 11.415 | 0.087604 | 40.272 | 44.135 | 148.96 | 100.9 | 110.76 | 304.79 | 0.4434 | 1.3e-05 | 0.044342 | vapor
517.85 | 1 | 1.0268 | 0.97392 | 44.425 | 48.719 | 177.07 | 106.95 | 115.38 | 323.73 | 0.35779 | 1.3687e-05 | 0.04941 | vapor
517.85 | 1.5 | 1.5422 | 0.64844 | 44.41 | 48.699 | 173.67 | 106.96 | 115.45 | 323.39 | 0.358 | 1.3697e-05 | 0.049481 | vapor
517.85 | 2 | 2.0589 | 0.4857 | 44.395 | 48.678 | 171.25 | 106.98 | 115.53 | 323.06 | 0.35822 | 1.3707e-05 | 0.049551 | vapor
517.85 | 2.5 | 2.5769 | 0.38806 | 44.379 | 48.657 | 169.36 | 106.99 | 115.6 | 322.72 | 0.35843 | 1.3717e-05 | 0.049621 | vapor
517.85 | 3 | 3.0963 | 0.32297 | 44.364 | 48.637 | 167.82 | 107 | 115.68 | 322.39 | 0.35864 | 1.3727e-05 | 0.049691 | vapor
517.85 | 3.5 | 3.617 | 0.27647 | 44.349 | 48.616 | 166.5 | 107.02 | 115.75 | 322.05 | 0.35886 | 1.3738e-05 | 0.049761 | vapor
517.85 | 4 | 4.1391 | 0.2416 | 44.334 | 48.595 | 165.36 | 107.03 | 115.83 | 321.72 | 0.35907 | 1.3749e-05 | 0.04983 | vapor
517.85 | 4.5 | 4.6625 | 0.21448 | 44.318 | 48.574 | 164.36 | 107.05 | 115.9 | 321.39 | 0.35928 | 1.3759e-05 | 0.049899 | vapor
517.85 | 5 | 5.1873 | 0.19278 | 44.303 | 48.553 | 163.45 | 107.06 | 115.98 | 321.06 | 0.35948 | 1.377e-05 | 0.049968 | vapor
517.85 | 5.5 | 5.7135 | 0.17502 | 44.288 | 48.533 | 162.63 | 107.08 | 116.06 | 320.72 | 0.35969 | 1.3781e-05 | 0.050037 | vapor
517.85 | 6 | 6.241 | 0.16023 | 44.272 | 48.512 | 161.87 | 107.09 | 116.14 | 320.39 | 0.3599 | 1.3793e-05 | 0.050105 | vapor
517.85 | 6.5 | 6.7699 | 0.14771 | 44.257 | 48.491 | 161.18 | 107.11 | 116.21 | 320.06 | 0.3601 | 1.3804e-05 | 0.050174 | vapor
517.85 | 7 | 7.3002 | 0.13698 | 44.242 | 48.47 | 160.53 | 107.12 | 116.29 | 319.73 | 0.3603 | 1.3816e-05 | 0.050242 | vapor
517.85 | 7.5 | 7.8318 | 0.12768 | 44.226 | 48.449 | 159.93 | 107.14 | 116.37 | 319.4 | 0.36051 | 1.3827e-05 | 0.050309 | vapor
517.85 | 8 | 8.3649 | 0.11955 | 44.211 | 48.428 | 159.36 | 107.15 | 116.45 | 319.07 | 0.36071 | 1.3839e-05 | 0.050377 | vapor
517.85 | 8.5 | 8.8993 | 0.11237 | 44.195 | 48.407 | 158.83 | 107.17 | 116.53 | 318.75 | 0.36091 | 1.3851e-05 | 0.050444 | vapor
517.85 | 9 | 9.4351 | 0.10599 | 44.18 | 48.386 | 158.32 | 107.18 | 116.61 | 318.42 | 0.3611 | 1.3863e-05 | 0.050511 | vapor
517.85 | 9.5 | 9.9724 | 0.10028 | 44.164 | 48.365 | 157.85 | 107.2 | 116.69 | 318.09 | 0.3613 | 1.3875e-05 | 0.050578 | vapor
517.85 | 10 | 10.511 | 0.095138 | 44.148 | 48.344 | 157.39 | 107.21 | 116.78 | 317.77 | 0.36149 | 1.3888e-05 | 0.050645 | vapor
554.84 | 1 | 0.95775 | 1.0441 | 48.496 | 53.1 | 185.24 | 113.03 | 121.44 | 334.61 | 0.29924 | 1.4544e-05 | 0.056021 | vapor
554.84 | 1.5 | 1.438 | 0.69539 | 48.483 | 53.082 | 181.84 | 113.04 | 121.5 | 334.34 | 0.29931 | 1.4554e-05 | 0.056097 | vapor
554.84 | 2 | 1.9193 | 0.52103 | 48.469 | 53.064 | 179.42 | 113.05 | 121.57 | 334.08 | 0.29937 | 1.4565e-05 | 0.056173 | vapor
554.84 | 2.5 | 2.4015 | 0.41641 | 48.455 | 53.046 | 177.54 | 113.06 | 121.63 | 333.82 | 0.29943 | 1.4575e-05 | 0.056248 | vapor
554.84 | 3 | 2.8846 | 0.34667 | 48.442 | 53.027 | 176 | 113.08 | 121.69 | 333.56 | 0.29949 | 1.4586e-05 | 0.056323 | vapor
554.84 | 3.5 | 3.3687 | 0.29685 | 48.428 | 53.009 | 174.7 | 113.09 | 121.75 | 333.3 | 0.29955 | 1.4597e-05 | 0.056397 | vapor
554.84 | 4 | 3.8538 | 0.25949 | 48.414 | 52.991 | 173.56 | 113.1 | 121.81 | 333.04 | 0.29961 | 1.4608e-05 | 0.056472 | vapor
554.84 | 4.5 | 4.3398 | 0.23043 | 48.4 | 52.973 | 172.56 | 113.11 | 121.87 | 332.78 | 0.29966 | 1.4619e-05 | 0.056545 | vapor
554.84 | 5 | 4.8267 | 0.20718 | 48.387 | 52.954 | 171.66 | 113.12 | 121.94 | 332.53 | 0.29972 | 1.463e-05 | 0.056619 | vapor
554.84 | 5.5 | 5.3146 | 0.18816 | 48.373 | 52.936 | 170.84 | 113.13 | 122 | 332.27 | 0.29977 | 1.4641e-05 | 0.056692 | vapor
554.84 | 6 | 5.8035 | 0.17231 | 48.359 | 52.918 | 170.09 | 113.14 | 122.06 | 332.01 | 0.29982 | 1.4652e-05 | 0.056765 | vapor
554.84 | 6.5 | 6.2933 | 0.1589 | 48.345 | 52.9 | 169.4 | 113.15 | 122.13 | 331.76 | 0.29987 | 1.4664e-05 | 0.056837 | vapor
554.84 | 7 | 6.7841 | 0.1474 | 48.331 | 52.881 | 168.76 | 113.16 | 122.19 | 331.5 | 0.29992 | 1.4676e-05 | 0.056909 | vapor
554.84 | 7.5 | 7.2759 | 0.13744 | 48.318 | 52.863 | 168.16 | 113.18 | 122.25 | 331.25 | 0.29997 | 1.4687e-05 | 0.056981 | vapor
554.84 | 8 | 7.7686 | 0.12872 | 48.304 | 52.845 | 167.6 | 113.19 | 122.32 | 331 | 0.30002 | 1.4699e-05 | 0.057052 | vapor
554.84 | 8.5 | 8.2623 | 0.12103 | 48.29 | 52.826 | 167.07 | 113.2 | 122.38 | 330.74 | 0.30006 | 1.4711e-05 | 0.057123 | vapor
554.84 | 9 | 8.7569 | 0.1142 | 48.276 | 52.808 | 166.57 | 113.21 | 122.45 | 330.49 | 0.30011 | 1.4723e-05 | 0.057194 | vapor
554.84 | 9.5 | 9.2525 | 0.10808 | 48.262 | 52.79 | 166.1 | 113.22 | 122.51 | 330.24 | 0.30015 | 1.4735e-05 | 0.057264 | vapor
554.84 | 10 | 9.7491 | 0.10257 | 48.248 | 52.771 | 165.64 | 113.23 | 122.58 | 329.99 | 0.30019 | 1.4748e-05 | 0.057334 | vapor

## Propene
Temperature (K) | Pressure (bar) | Density (kg/m3) | Volume (m3/kg) | Internal Energy (kJ/mol) | Enthalpy (kJ/mol) | Entropy (J/mol*K) | Cv (J/mol*K) | Cp (J/mol*K) | Sound Spd. (m/s) | Joule-Thomson (K/bar) | Viscosity (Pa*s) | Therm. Cond. (W/m*K) | Phase
182.1 | 1 | 661.52 | 0.0015117 | -0.10088 | -0.094516 | 4.5274 | 56.073 | 87.56 | 1467.5 | -0.049813 | 0.00033539 | 0.16586 | liquid
182.1 | 1.5 | 661.56 | 0.0015116 | -0.10188 | -0.092335 | 4.522 | 56.076 | 87.555 | 1467.8 | -0.049821 | 0.00033552 | 0.1659 | liquid
182.1 | 2 | 661.59 | 0.0015115 | -0.10287 | -0.090154 | 4.5165 | 56.078 | 87.55 | 1468.1 | -0.049829 | 0.00033565 | 0.16594 | liquid
182.1 | 2.5 | 661.63 | 0.0015114 | -0.10387 | -0.087972 | 4.511 | 56.081 | 87.546 | 1468.4 | -0.049837 | 0.00033578 | 0.16598 | liquid
182.1 | 3 | 661.67 | 0.0015113 | -0.10487 | -0.085791 | 4.5055 | 56.084 | 87.541 | 1468.6 | -0.049845 | 0.00033591 | 0.16603 | liquid
182.1 | 3.5 | 661.7 | 0.0015113 | -0.10587 | -0.083609 | 4.5 | 56.086 | 87.536 | 1468.9 | -0.049853 | 0.00033604 | 0.16607 | liquid
182.1 | 4 | 661.74 | 0.0015112 | -0.10686 | -0.081427 | 4.4945 | 56.089 | 87.532 | 1469.2 | -0.049861 | 0.00033617 | 0.16611 | liquid
182.1 | 4.5 | 661.77 | 0.0015111 | -0.10786 | -0.079244 | 4.4891 | 56.092 | 87.527 | 1469.5 | -0.049869 | 0.0003363 | 0.16615 | liquid
182.1 | 5 | 661.81 | 0.001511 | -0.10885 | -0.077062 | 4.4836 | 56.094 | 87.523 | 1469.7 | -0.049877 | 0.00033643 | 0.16619 | liquid
182.1 | 5.5 | 661.85 | 0.0015109 | -0.10985 | -0.074879 | 4.4781 | 56.097 | 87.518 | 1470 | -0.049885 | 0.00033656 | 0.16623 | liquid
182.1 | 6 | 661.88 | 0.0015108 | -0.11084 | -0.072696 | 4.4727 | 56.099 | 87.513 | 1470.3 | -0.049893 | 0.00033669 | 0.16627 | liquid
182.1 | 6.5 | 661.92 | 0.0015108 | -0.11183 | -0.070513 | 4.4672 | 56.102 | 87.509 | 1470.6 | -0.049901 | 0.00033682 | 0.16631 | liquid
182.1 | 7 | 661.95 | 0.0015107 | -0.11283 | -0.068329 | 4.4617 | 56.105 | 87.504 | 1470.8 | -0.049909 | 0.00033695 | 0.16635 | liquid
182.1 | 7.5 | 661.99 | 0.0015106 | -0.11382 | -0.066146 | 4.4563 | 56.107 | 87.5 | 1471.1 | -0.049916 | 0.00033707 | 0.16639 | liquid
182.1 | 8 | 662.03 | 0.0015105 | -0.11481 | -0.063962 | 4.4508 | 56.11 | 87.495 | 1471.4 | -0.049924 | 0.0003372 | 0.16643 | liquid
182.1 | 8.5 | 662.06 | 0.0015104 | -0.1158 | -0.061777 | 4.4453 | 56.113 | 87.491 | 1471.7 | -0.049932 | 0.00033733 | 0.16648 | liquid
182.1 | 9 | 662.1 | 0.0015104 | -0.11679 | -0.059593 | 4.4399 | 56.115 | 87.486 | 1471.9 | -0.04994 | 0.00033746 | 0.16652 | liquid
182.1 | 9.5 | 662.13 | 0.0015103 | -0.11778 | -0.057408 | 4.4344 | 56.118 | 87.481 | 1472.2 | -0.049948 | 0.00033759 | 0.16656 | liquid
182.1 | 10 | 662.17 | 0.0015102 | -0.11877 | -0.055223 | 4.429 | 56.121 | 87.477 | 1472.5 | -0.049956 | 0.00033772 | 0.1666 | liquid
218.53 | 1 | 618.69 | 0.0016163 | 3.1431 | 3.1499 | 20.759 | 57.083 | 91.102 | 1231.5 | -0.042469 | 0.00020885 | 0.14084 | liquid
218.53 | 1.5 | 618.74 | 0.0016162 | 3.1417 | 3.1519 | 20.753 | 57.086 | 91.092 | 1231.9 | -0.042488 | 0.00020894 | 0.14088 | liquid
218.53 | 2 | 618.79 | 0.0016161 | 3.1402 | 3.1538 | 20.746 | 57.088 | 91.083 | 1232.3 | -0.042507 | 0.00020903 | 0.14093 | liquid
218.53 | 2.5 | 618.84 | 0.0016159 | 3.1388 | 3.1557 | 20.739 | 57.091 | 91.073 | 1232.7 | -0.042526 | 0.00020912 | 0.14097 | liquid
218.53 | 3 | 618.9 | 0.0016158 | 3.1373 | 3.1577 | 20.732 | 57.093 | 91.064 | 1233.1 | -0.042545 | 0.00020921 | 0.14101 | liquid
218.53 | 3.5 | 618.95 | 0.0016156 | 3.1358 | 3.1596 | 20.726 | 57.095 | 91.054 | 1233.5 | -0.042564 | 0.0002093 | 0.14105 | liquid
218.53 | 4 | 619 | 0.0016155 | 3.1344 | 3.1616 | 20.719 | 57.098 | 91.045 | 1233.9 | -0.042583 | 0.00020939 | 0.14109 | liquid
218.53 | 4.5 | 619.05 | 0.0016154 | 3.1329 | 3.1635 | 20.712 | 57.1 | 91.035 | 1234.3 | -0.042601 | 0.00020948 | 0.14113 | liquid
218.53 | 5 | 619.11 | 0.0016152 | 3.1315 | 3.1654 | 20.706 | 57.103 | 91.026 | 1234.7 | -0.04262 | 0.00020957 | 0.14117 | liquid
218.53 | 5.5 | 619.16 | 0.0016151 | 3.13 | 3.1674 | 20.699 | 57.105 | 91.017 | 1235 | -0.042639 | 0.00020966 | 0.14121 | liquid
218.53 | 6 | 619.21 | 0.001615 | 3.1285 | 3.1693 | 20.692 | 57.108 | 91.007 | 1235.4 | -0.042658 | 0.00020975 | 0.14125 | liquid
218.53 | 6.5 | 619.26 | 0.0016148 | 3.1271 | 3.1713 | 20.686 | 57.11 | 90.998 | 1235.8 | -0.042676 | 0.00020984 | 0.14129 | liquid
218.53 | 7 | 619.31 | 0.0016147 | 3.1256 | 3.1732 | 20.679 | 57.112 | 90.989 | 1236.2 | -0.042695 | 0.00020993 | 0.14133 | liquid
218.53 | 7.5 | 619.37 | 0.0016146 | 3.1242 | 3.1751 | 20.672 | 57.115 | 90.98 | 1236.6 | -0.042713 | 0.00021002 | 0.14137 | liquid
218.53 | 8 | 619.42 | 0.0016144 | 3.1227 | 3.1771 | 20.666 | 57.117 | 90.97 | 1237 | -0.042732 | 0.00021011 | 0.14141 | liquid
218.53 | 8.5 | 619.47 | 0.0016143 | 3.1213 | 3.179 | 20.659 | 57.12 | 90.961 | 1237.4 | -0.042751 | 0.0002102 | 0.14145 | liquid
218.53 | 9 | 619.52 | 0.0016141 | 3.1198 | 3.181 | 20.652 | 57.122 | 90.952 | 1237.8 | -0.042769 | 0.00021029 | 0.14149 | liquid
218.53 | 9.5 | 619.57 | 0.001614 | 3.1184 | 3.1829 | 20.646 | 57.124 | 90.943 | 1238.1 | -0.042787 | 0.00021038 | 0.14153 | liquid
218.53 | 10 | 619.63 | 0.0016139 | 3.117 | 3.1849 | 20.639 | 57.127 | 90.934 | 1238.5 | -0.042806 | 0.00021047 | 0.14157 | liquid
254.95 | 1 | 2.0331 | 0.49187 | 21.89 | 23.959 | 112.72 | 50.188 | 59.425 | 238.4 | 2.7789 | 7.2672e-06 | 0.013288 | vapor
254.95 | 1.5 | 3.0883 | 0.32381 | 21.832 | 23.876 | 109.12 | 50.525 | 60.289 | 236.23 | 2.8178 | 7.2543e-06 | 0.013339 | vapor
254.95 | 2 | 4.1721 | 0.23969 | 21.772 | 23.79 | 106.49 | 50.874 | 61.217 | 233.99 | 2.8591 | 7.2436e-06 | 0.013395 | vapor
254.95 | 2.5 | 5.2869 | 0.18915 | 21.711 | 23.701 | 104.39 | 51.236 | 62.219 | 231.68 | 2.9031 | 7.2351e-06 | 0.013456 | vapor
254.95 | 3 | 6.4355 | 0.15539 | 21.647 | 23.609 | 102.62 | 51.612 | 63.304 | 229.28 | 2.9502 | 7.2289e-06 | 0.013524 | vapor
254.95 | 3.254 | 7.033 | 0.14219 | 21.614 | 23.561 | 101.8 | 51.808 | 63.891 | 228.02 | 2.9755 | 7.2267e-06 | 0.013562 | vapor
254.95 | 3.254 | 571.94 | 0.0017484 | 6.563 | 6.5869 | 35.226 | 59.961 | 97.809 | 992.94 | -0.028889 | 0.00014218 | 0.12294 | liquid
254.95 | 3.5 | 571.98 | 0.0017483 | 6.5618 | 6.5876 | 35.221 | 59.962 | 97.798 | 993.22 | -0.028913 | 0.00014222 | 0.12296 | liquid
254.95 | 4 | 572.07 | 0.001748 | 6.5596 | 6.589 | 35.212 | 59.963 | 97.777 | 993.79 | -0.028961 | 0.0001423 | 0.123 | liquid
254.95 | 4.5 | 572.15 | 0.0017478 | 6.5573 | 6.5904 | 35.204 | 59.965 | 97.756 | 994.35 | -0.029009 | 0.00014238 | 0.12305 | liquid
254.95 | 5 | 572.23 | 0.0017475 | 6.5551 | 6.5918 | 35.195 | 59.967 | 97.734 | 994.92 | -0.029058 | 0.00014246 | 0.12309 | liquid
254.95 | 5.5 | 572.31 | 0.0017473 | 6.5528 | 6.5933 | 35.186 | 59.968 | 97.713 | 995.48 | -0.029105 | 0.00014254 | 0.12313 | liquid
254.95 | 6 | 572.4 | 0.001747 | 6.5506 | 6.5947 | 35.177 | 59.97 | 97.692 | 996.04 | -0.029153 | 0.00014262 | 0.12318 | liquid
254.95 | 6.5 | 572.48 | 0.0017468 | 6.5483 | 6.5961 | 35.168 | 59.972 | 97.671 | 996.6 | -0.029201 | 0.0001427 | 0.12322 | liquid
254.95 | 7 | 572.56 | 0.0017465 | 6.5461 | 6.5975 | 35.159 | 59.973 | 97.65 | 997.17 | -0.029248 | 0.00014278 | 0.12327 | liquid
254.95 | 7.5 | 572.64 | 0.0017463 | 6.5439 | 6.599 | 35.151 | 59.975 | 97.629 | 997.73 | -0.029296 | 0.00014285 | 0.12331 | liquid
254.95 | 8 | 572.72 | 0.001746 | 6.5416 | 6.6004 | 35.142 | 59.977 | 97.608 | 998.29 | -0.029343 | 0.00014293 | 0.12335 | liquid
254.95 | 8.5 | 572.81 | 0.0017458 | 6.5394 | 6.6018 | 35.133 | 59.978 | 97.587 | 998.85 | -0.02939 | 0.00014301 | 0.1234 | liquid
254.95 | 9 | 572.89 | 0.0017455 | 6.5372 | 6.6033 | 35.124 | 59.98 | 97.567 | 999.4 | -0.029437 | 0.00014309 | 0.12344 | liquid
254.95 | 9.5 | 572.97 | 0.0017453 | 6.5349 | 6.6047 | 35.115 | 59.982 | 97.546 | 999.96 | -0.029483 | 0.00014317 | 0.12348 | liquid
254.95 | 10 | 573.05 | 0.0017451 | 6.5327 | 6.6061 | 35.107 | 59.984 | 97.526 | 1000.5 | -0.02953 | 0.00014325 | 0.12353 | liquid
291.37 | 1 | 1.7639 | 0.56691 | 23.825 | 26.21 | 120.97 | 55.41 | 64.289 | 254.47 | 1.8374 | 8.3598e-06 | 0.016755 | vapor
291.37 | 1.5 | 2.6671 | 0.37495 | 23.784 | 26.151 | 117.46 | 55.605 | 64.79 | 252.96 | 1.854 | 8.3565e-06 | 0.016799 | vapor
291.37 | 2 | 3.5851 | 0.27893 | 23.743 | 26.09 | 114.92 | 55.805 | 65.314 | 251.41 | 1.8712 | 8.3544e-06 | 0.016845 | vapor
291.37 | 2.5 | 4.5189 | 0.22129 | 23.701 | 26.029 | 112.92 | 56.011 | 65.863 | 249.85 | 1.889 | 8.3535e-06 | 0.016893 | vapor
291.37 | 3 | 5.4692 | 0.18284 | 23.658 | 25.966 | 111.25 | 56.222 | 66.439 | 248.25 | 1.9075 | 8.3538e-06 | 0.016944 | vapor
291.37 | 3.5 | 6.4368 | 0.15536 | 23.614 | 25.902 | 109.82 | 56.44 | 67.045 | 246.62 | 1.9267 | 8.3554e-06 | 0.016997 | vapor
291.37 | 4 | 7.4227 | 0.13472 | 23.569 | 25.837 | 108.55 | 56.665 | 67.683 | 244.95 | 1.9466 | 8.3583e-06 | 0.017053 | vapor
291.37 | 4.5 | 8.4278 | 0.11865 | 23.523 | 25.77 | 107.41 | 56.896 | 68.358 | 243.25 | 1.9675 | 8.3626e-06 | 0.017112 | vapor
291.37 | 5 | 9.4534 | 0.10578 | 23.477 | 25.702 | 106.37 | 57.136 | 69.071 | 241.52 | 1.9892 | 8.3684e-06 | 0.017175 | vapor
291.37 | 5.5 | 10.501 | 0.095232 | 23.429 | 25.633 | 105.4 | 57.385 | 69.828 | 239.75 | 2.012 | 8.3757e-06 | 0.017242 | vapor
291.37 | 6 | 11.571 | 0.086423 | 23.38 | 25.562 | 104.5 | 57.642 | 70.634 | 237.93 | 2.0359 | 8.3845e-06 | 0.017313 | vapor
291.37 | 6.5 | 12.666 | 0.078953 | 23.329 | 25.489 | 103.66 | 57.91 | 71.495 | 236.07 | 2.0609 | 8.3951e-06 | 0.01739 | vapor
291.37 | 7 | 13.787 | 0.072533 | 23.278 | 25.414 | 102.86 | 58.189 | 72.416 | 234.17 | 2.0873 | 8.4074e-06 | 0.017472 | vapor
291.37 | 7.5 | 14.936 | 0.066953 | 23.225 | 25.338 | 102.09 | 58.481 | 73.407 | 232.21 | 2.1151 | 8.4215e-06 | 0.01756 | vapor
291.37 | 8 | 16.115 | 0.062052 | 23.17 | 25.259 | 101.35 | 58.786 | 74.478 | 230.2 | 2.1446 | 8.4377e-06 | 0.017655 | vapor
291.37 | 8.5 | 17.328 | 0.057711 | 23.114 | 25.178 | 100.64 | 59.107 | 75.639 | 228.13 | 2.1758 | 8.4559e-06 | 0.017757 | vapor
291.37 | 9 | 18.575 | 0.053835 | 23.055 | 25.094 | 99.954 | 59.445 | 76.905 | 225.99 | 2.2091 | 8.4764e-06 | 0.017869 | vapor
291.37 | 9.5 | 19.862 | 0.050348 | 22.995 | 25.008 | 99.282 | 59.803 | 78.294 | 223.79 | 2.2447 | 8.4994e-06 | 0.017991 | vapor
291.37 | 9.7107 | 20.417 | 0.04898 | 22.969 | 24.971 | 99.002 | 59.96 | 78.922 | 222.84 | 2.2605 | 8.5098e-06 | 0.018046 | vapor
291.37 | 9.7107 | 517.73 | 0.0019315 | 10.269 | 10.348 | 48.815 | 64.154 | 109.25 | 751.18 | -0.0021797 | 0.00010066 | 0.10794 | liquid
291.37 | 10 | 517.82 | 0.0019312 | 10.266 | 10.348 | 48.807 | 64.153 | 109.21 | 751.7 | -0.00227 | 0.00010071 | 0.10797 | liquid
327.79 | 1 | 1.5604 | 0.64085 | 25.952 | 28.648 | 128.85 | 60.942 | 69.634 | 269.16 | 1.2921 | 9.4293e-06 | 0.020616 | vapor
327.79 | 1.5 | 2.3533 | 0.42493 | 25.921 | 28.603 | 125.38 | 61.05 | 69.941 | 268.05 | 1.2998 | 9.4316e-06 | 0.020657 | vapor
327.79 | 2 | 3.155 | 0.31695 | 25.89 | 28.557 | 122.89 | 61.16 | 70.257 | 266.92 | 1.3077 | 9.4346e-06 | 0.020699 | vapor
327.79 | 2.5 | 3.9658 | 0.25216 | 25.858 | 28.511 | 120.94 | 61.272 | 70.583 | 265.78 | 1.3157 | 9.4384e-06 | 0.020742 | vapor
327.79 | 3 | 4.7858 | 0.20895 | 25.827 | 28.464 | 119.33 | 61.387 | 70.919 | 264.63 | 1.3239 | 9.4429e-06 | 0.020786 | vapor
327.79 | 3.5 | 5.6155 | 0.17808 | 25.795 | 28.417 | 117.95 | 61.503 | 71.266 | 263.47 | 1.3323 | 9.4481e-06 | 0.020831 | vapor
327.79 | 4 | 6.4552 | 0.15491 | 25.762 | 28.37 | 116.74 | 61.622 | 71.625 | 262.3 | 1.3408 | 9.4542e-06 | 0.020878 | vapor
327.79 | 4.5 | 7.305 | 0.13689 | 25.729 | 28.321 | 115.65 | 61.743 | 71.995 | 261.12 | 1.3495 | 9.461e-06 | 0.020925 | vapor
327.79 | 5 | 8.1655 | 0.12247 | 25.696 | 28.272 | 114.67 | 61.866 | 72.378 | 259.92 | 1.3584 | 9.4687e-06 | 0.020974 | vapor
327.79 | 5.5 | 9.0369 | 0.11066 | 25.662 | 28.223 | 113.78 | 61.993 | 72.774 | 258.7 | 1.3675 | 9.4772e-06 | 0.021025 | vapor
327.79 | 6 | 9.9196 | 0.10081 | 25.628 | 28.173 | 112.95 | 62.122 | 73.185 | 257.48 | 1.3768 | 9.4865e-06 | 0.021077 | vapor
327.79 | 6.5 | 10.814 | 0.092472 | 25.593 | 28.122 | 112.17 | 62.253 | 73.61 | 256.24 | 1.3863 | 9.4968e-06 | 0.021131 | vapor
327.79 | 7 | 11.721 | 0.085319 | 25.558 | 28.071 | 111.44 | 62.388 | 74.052 | 254.98 | 1.396 | 9.508e-06 | 0.021187 | vapor
327.79 | 7.5 | 12.64 | 0.079114 | 25.522 | 28.019 | 110.76 | 62.525 | 74.51 | 253.71 | 1.406 | 9.5201e-06 | 0.021245 | vapor
327.79 | 8 | 13.572 | 0.07368 | 25.486 | 27.966 | 110.11 | 62.666 | 74.987 | 252.42 | 1.4162 | 9.5332e-06 | 0.021305 | vapor
327.79 | 8.5 | 14.518 | 0.068879 | 25.449 | 27.913 | 109.49 | 62.811 | 75.482 | 251.11 | 1.4267 | 9.5473e-06 | 0.021367 | vapor
327.79 | 9 | 15.478 | 0.064607 | 25.412 | 27.858 | 108.89 | 62.958 | 75.998 | 249.79 | 1.4374 | 9.5624e-06 | 0.021432 | vapor
327.79 | 9.5 | 16.453 | 0.060779 | 25.374 | 27.803 | 108.32 | 63.11 | 76.536 | 248.45 | 1.4484 | 9.5787e-06 | 0.021499 | vapor
327.79 | 10 | 17.443 | 0.05733 | 25.335 | 27.747 | 107.77 | 63.265 | 77.098 | 247.09 | 1.4597 | 9.596e-06 | 0.02157 | vapor
364.21 | 1 | 1.4002 | 0.71418 | 28.28 | 31.285 | 136.47 | 66.618 | 75.204 | 282.86 | 0.95764 | 1.0472e-05 | 0.024828 | vapor
364.21 | 1.5 | 2.1084 | 0.47429 | 28.256 | 31.249 | 133.03 | 66.68 | 75.407 | 282.01 | 0.96144 | 1.0478e-05 | 0.024867 | vapor
364.21 | 2 | 2.8222 | 0.35434 | 28.231 | 31.213 | 130.57 | 66.743 | 75.614 | 281.16 | 0.96527 | 1.0484e-05 | 0.024907 | vapor
364.21 | 2.5 | 3.5416 | 0.28236 | 28.206 | 31.176 | 128.65 | 66.807 | 75.825 | 280.31 | 0.96915 | 1.0491e-05 | 0.024947 | vapor
364.21 | 3 | 4.2667 | 0.23437 | 28.181 | 31.139 | 127.06 | 66.871 | 76.041 | 279.45 | 0.97308 | 1.0498e-05 | 0.024988 | vapor
364.21 | 3.5 | 4.9978 | 0.20009 | 28.155 | 31.102 | 125.71 | 66.937 | 76.262 | 278.58 | 0.97705 | 1.0505e-05 | 0.02503 | vapor
364.21 | 4 | 5.7348 | 0.17437 | 28.13 | 31.065 | 124.53 | 67.003 | 76.487 | 277.71 | 0.98106 | 1.0513e-05 | 0.025072 | vapor
364.21 | 4.5 | 6.4779 | 0.15437 | 28.104 | 31.027 | 123.48 | 67.07 | 76.717 | 276.84 | 0.98512 | 1.0522e-05 | 0.025115 | vapor
364.21 | 5 | 7.2273 | 0.13836 | 28.078 | 30.989 | 122.53 | 67.138 | 76.953 | 275.96 | 0.98923 | 1.0531e-05 | 0.025158 | vapor
364.21 | 5.5 | 7.9831 | 0.12526 | 28.052 | 30.951 | 121.66 | 67.207 | 77.194 | 275.07 | 0.99339 | 1.0541e-05 | 0.025202 | vapor
364.21 | 6 | 8.7454 | 0.11435 | 28.026 | 30.913 | 120.87 | 67.277 | 77.44 | 274.18 | 0.9976 | 1.0551e-05 | 0.025247 | vapor
364.21 | 6.5 | 9.5143 | 0.1051 | 27.999 | 30.874 | 120.13 | 67.348 | 77.692 | 273.29 | 1.0019 | 1.0562e-05 | 0.025293 | vapor
364.21 | 7 | 10.29 | 0.097181 | 27.972 | 30.835 | 119.44 | 67.419 | 77.95 | 272.38 | 1.0062 | 1.0574e-05 | 0.025339 | vapor
364.21 | 7.5 | 11.073 | 0.090312 | 27.945 | 30.796 | 118.79 | 67.492 | 78.214 | 271.48 | 1.0105 | 1.0586e-05 | 0.025387 | vapor
364.21 | 8 | 11.863 | 0.084299 | 27.918 | 30.756 | 118.17 | 67.566 | 78.485 | 270.57 | 1.0149 | 1.0598e-05 | 0.025435 | vapor
364.21 | 8.5 | 12.66 | 0.078992 | 27.89 | 30.716 | 117.59 | 67.641 | 78.762 | 269.65 | 1.0194 | 1.0612e-05 | 0.025484 | vapor
364.21 | 9 | 13.464 | 0.074272 | 27.863 | 30.676 | 117.04 | 67.717 | 79.046 | 268.72 | 1.0239 | 1.0626e-05 | 0.025535 | vapor
364.21 | 9.5 | 14.276 | 0.070047 | 27.835 | 30.635 | 116.51 | 67.794 | 79.337 | 267.79 | 1.0285 | 1.064e-05 | 0.025586 | vapor
364.21 | 10 | 15.096 | 0.066243 | 27.806 | 30.594 | 116.01 | 67.872 | 79.635 | 266.86 | 1.0332 | 1.0655e-05 | 0.025639 | vapor
400.63 | 1 | 1.2704 | 0.78716 | 30.814 | 34.127 | 143.9 | 72.277 | 80.797 | 295.81 | 0.73888 | 1.1486e-05 | 0.029335 | vapor
400.63 | 1.5 | 1.911 | 0.52329 | 30.794 | 34.097 | 140.48 | 72.315 | 80.941 | 295.15 | 0.74079 | 1.1494e-05 | 0.029373 | vapor
400.63 | 2 | 2.5552 | 0.39135 | 30.773 | 34.067 | 138.03 | 72.354 | 81.087 | 294.49 | 0.74271 | 1.1502e-05 | 0.029412 | vapor
400.63 | 2.5 | 3.2032 | 0.31219 | 30.752 | 34.036 | 136.13 | 72.392 | 81.235 | 293.84 | 0.74464 | 1.151e-05 | 0.029451 | vapor
400.63 | 3 | 3.855 | 0.25941 | 30.731 | 34.006 | 134.56 | 72.432 | 81.385 | 293.18 | 0.74658 | 1.1519e-05 | 0.02949 | vapor
400.63 | 3.5 | 4.5105 | 0.2217 | 30.71 | 33.976 | 133.22 | 72.471 | 81.538 | 292.51 | 0.74853 | 1.1528e-05 | 0.029529 | vapor
400.63 | 4 | 5.1699 | 0.19343 | 30.689 | 33.945 | 132.06 | 72.511 | 81.693 | 291.85 | 0.7505 | 1.1537e-05 | 0.029569 | vapor
400.63 | 4.5 | 5.8332 | 0.17143 | 30.668 | 33.914 | 131.03 | 72.551 | 81.85 | 291.18 | 0.75247 | 1.1547e-05 | 0.02961 | vapor
400.63 | 5 | 6.5005 | 0.15383 | 30.647 | 33.883 | 130.1 | 72.592 | 82.01 | 290.52 | 0.75445 | 1.1557e-05 | 0.02965 | vapor
400.63 | 5.5 | 7.1718 | 0.13943 | 30.625 | 33.852 | 129.25 | 72.632 | 82.172 | 289.85 | 0.75645 | 1.1568e-05 | 0.029691 | vapor
400.63 | 6 | 7.8472 | 0.12743 | 30.604 | 33.821 | 128.48 | 72.674 | 82.337 | 289.18 | 0.75846 | 1.1579e-05 | 0.029733 | vapor
400.63 | 6.5 | 8.5267 | 0.11728 | 30.582 | 33.79 | 127.76 | 72.715 | 82.504 | 288.5 | 0.76048 | 1.159e-05 | 0.029774 | vapor
400.63 | 7 | 9.2104 | 0.10857 | 30.56 | 33.759 | 127.08 | 72.757 | 82.674 | 287.83 | 0.7625 | 1.1602e-05 | 0.029817 | vapor
400.63 | 7.5 | 9.8983 | 0.10103 | 30.539 | 33.727 | 126.46 | 72.8 | 82.847 | 287.15 | 0.76455 | 1.1614e-05 | 0.02986 | vapor
400.63 | 8 | 10.591 | 0.094424 | 30.517 | 33.695 | 125.86 | 72.843 | 83.023 | 286.47 | 0.7666 | 1.1627e-05 | 0.029903 | vapor
400.63 | 8.5 | 11.287 | 0.088597 | 30.494 | 33.663 | 125.3 | 72.886 | 83.201 | 285.79 | 0.76866 | 1.164e-05 | 0.029947 | vapor
400.63 | 9 | 11.988 | 0.083416 | 30.472 | 33.631 | 124.77 | 72.929 | 83.382 | 285.11 | 0.77073 | 1.1653e-05 | 0.029991 | vapor
400.63 | 9.5 | 12.694 | 0.07878 | 30.45 | 33.599 | 124.27 | 72.973 | 83.566 | 284.43 | 0.77282 | 1.1667e-05 | 0.030036 | vapor
400.63 | 10 | 13.404 | 0.074606 | 30.427 | 33.567 | 123.78 | 73.018 | 83.754 | 283.74 | 0.77492 | 1.1682e-05 | 0.030081 | vapor
437.05 | 1 | 1.1629 | 0.85992 | 33.551 | 37.17 | 151.17 | 77.803 | 86.28 | 308.15 | 0.58751 | 1.247e-05 | 0.034083 | vapor
437.05 | 1.5 | 1.7481 | 0.57206 | 33.533 | 37.144 | 147.75 | 77.828 | 86.388 | 307.64 | 0.58846 | 1.2478e-05 | 0.03412 | vapor
437.05 | 2 | 2.3357 | 0.42813 | 33.516 | 37.119 | 145.32 | 77.853 | 86.497 | 307.12 | 0.58942 | 1.2487e-05 | 0.034158 | vapor
437.05 | 2.5 | 2.9259 | 0.34177 | 33.498 | 37.093 | 143.43 | 77.879 | 86.607 | 306.61 | 0.59037 | 1.2497e-05 | 0.034196 | vapor
437.05 | 3 | 3.5187 | 0.2842 | 33.48 | 37.068 | 141.87 | 77.904 | 86.718 | 306.1 | 0.59133 | 1.2506e-05 | 0.034234 | vapor
437.05 | 3.5 | 4.114 | 0.24307 | 33.462 | 37.042 | 140.55 | 77.93 | 86.831 | 305.58 | 0.59229 | 1.2516e-05 | 0.034272 | vapor
437.05 | 4 | 4.7119 | 0.21223 | 33.444 | 37.016 | 139.39 | 77.956 | 86.945 | 305.07 | 0.59324 | 1.2526e-05 | 0.034311 | vapor
437.05 | 4.5 | 5.3124 | 0.18824 | 33.426 | 36.99 | 138.37 | 77.982 | 87.06 | 304.55 | 0.5942 | 1.2537e-05 | 0.034349 | vapor
437.05 | 5 | 5.9156 | 0.16905 | 33.408 | 36.964 | 137.46 | 78.009 | 87.177 | 304.03 | 0.59516 | 1.2547e-05 | 0.034388 | vapor
437.05 | 5.5 | 6.5214 | 0.15334 | 33.39 | 36.938 | 136.62 | 78.035 | 87.294 | 303.52 | 0.59612 | 1.2559e-05 | 0.034428 | vapor
437.05 | 6 | 7.1299 | 0.14025 | 33.371 | 36.912 | 135.86 | 78.061 | 87.413 | 303 | 0.59708 | 1.257e-05 | 0.034467 | vapor
437.05 | 6.5 | 7.7411 | 0.12918 | 33.353 | 36.886 | 135.15 | 78.088 | 87.534 | 302.49 | 0.59804 | 1.2582e-05 | 0.034507 | vapor
437.05 | 7 | 8.355 | 0.11969 | 33.335 | 36.86 | 134.49 | 78.115 | 87.655 | 301.97 | 0.599 | 1.2594e-05 | 0.034547 | vapor
437.05 | 7.5 | 8.9717 | 0.11146 | 33.316 | 36.834 | 133.87 | 78.142 | 87.778 | 301.45 | 0.59996 | 1.2606e-05 | 0.034587 | vapor
437.05 | 8 | 9.5912 | 0.10426 | 33.298 | 36.807 | 133.3 | 78.169 | 87.903 | 300.94 | 0.60092 | 1.2619e-05 | 0.034627 | vapor
437.05 | 8.5 | 10.213 | 0.09791 | 33.279 | 36.781 | 132.75 | 78.197 | 88.028 | 300.42 | 0.60188 | 1.2632e-05 | 0.034668 | vapor
437.05 | 9 | 10.838 | 0.092264 | 33.26 | 36.754 | 132.23 | 78.224 | 88.156 | 299.9 | 0.60284 | 1.2645e-05 | 0.034709 | vapor
437.05 | 9.5 | 11.466 | 0.087211 | 33.241 | 36.728 | 131.74 | 78.252 | 88.284 | 299.38 | 0.6038 | 1.2659e-05 | 0.034751 | vapor
437.05 | 10 | 12.097 | 0.082663 | 33.223 | 36.701 | 131.27 | 78.28 | 88.414 | 298.87 | 0.60476 | 1.2673e-05 | 0.034793 | vapor
473.47 | 1 | 1.0724 | 0.93251 | 36.485 | 40.409 | 158.28 | 83.124 | 91.571 | 319.99 | 0.47792 | 1.3423e-05 | 0.03902 | vapor
473.47 | 1.5 | 1.6112 | 0.62067 | 36.469 | 40.387 | 154.88 | 83.142 | 91.655 | 319.59 | 0.47837 | 1.3432e-05 | 0.039057 | vapor
473.47 | 2 | 2.1517 | 0.46474 | 36.454 | 40.365 | 152.45 | 83.16 | 91.741 | 319.18 | 0.47882 | 1.3442e-05 | 0.039094 | vapor
473.47 | 2.5 | 2.694 | 0.37119 | 36.438 | 40.343 | 150.57 | 83.178 | 91.827 | 318.78 | 0.47926 | 1.3452e-05 | 0.039131 | vapor
473.47 | 3 | 3.2381 | 0.30882 | 36.423 | 40.321 | 149.02 | 83.196 | 91.913 | 318.37 | 0.4797 | 1.3462e-05 | 0.039168 | vapor
473.47 | 3.5 | 3.784 | 0.26427 | 36.407 | 40.299 | 147.7 | 83.214 | 92.001 | 317.97 | 0.48015 | 1.3472e-05 | 0.039205 | vapor
473.47 | 4 | 4.3316 | 0.23086 | 36.391 | 40.277 | 146.56 | 83.233 | 92.089 | 317.57 | 0.48058 | 1.3482e-05 | 0.039243 | vapor
473.47 | 4.5 | 4.881 | 0.20487 | 36.375 | 40.255 | 145.55 | 83.251 | 92.177 | 317.17 | 0.48102 | 1.3493e-05 | 0.03928 | vapor
473.47 | 5 | 5.4323 | 0.18408 | 36.359 | 40.233 | 144.64 | 83.269 | 92.267 | 316.76 | 0.48146 | 1.3504e-05 | 0.039318 | vapor
473.47 | 5.5 | 5.9854 | 0.16707 | 36.344 | 40.21 | 143.81 | 83.288 | 92.357 | 316.36 | 0.48189 | 1.3515e-05 | 0.039356 | vapor
473.47 | 6 | 6.5402 | 0.1529 | 36.328 | 40.188 | 143.05 | 83.306 | 92.448 | 315.96 | 0.48232 | 1.3527e-05 | 0.039394 | vapor
473.47 | 6.5 | 7.097 | 0.14091 | 36.312 | 40.166 | 142.35 | 83.325 | 92.539 | 315.56 | 0.48275 | 1.3539e-05 | 0.039433 | vapor
473.47 | 7 | 7.6556 | 0.13062 | 36.296 | 40.143 | 141.7 | 83.343 | 92.632 | 315.16 | 0.48317 | 1.3551e-05 | 0.039471 | vapor
473.47 | 7.5 | 8.216 | 0.12171 | 36.28 | 40.121 | 141.1 | 83.362 | 92.725 | 314.76 | 0.48359 | 1.3563e-05 | 0.03951 | vapor
473.47 | 8 | 8.7783 | 0.11392 | 36.264 | 40.099 | 140.53 | 83.381 | 92.818 | 314.36 | 0.48402 | 1.3576e-05 | 0.039549 | vapor
473.47 | 8.5 | 9.3425 | 0.10704 | 36.248 | 40.076 | 139.99 | 83.399 | 92.913 | 313.96 | 0.48443 | 1.3588e-05 | 0.039588 | vapor
473.47 | 9 | 9.9085 | 0.10092 | 36.231 | 40.054 | 139.48 | 83.418 | 93.008 | 313.56 | 0.48485 | 1.3601e-05 | 0.039627 | vapor
473.47 | 9.5 | 10.476 | 0.095452 | 36.215 | 40.031 | 138.99 | 83.437 | 93.104 | 313.16 | 0.48526 | 1.3615e-05 | 0.039667 | vapor
473.47 | 10 | 11.046 | 0.090528 | 36.199 | 40.008 | 138.53 | 83.456 | 93.201 | 312.77 | 0.48568 | 1.3628e-05 | 0.039706 | vapor
509.89 | 1 | 0.99504 | 1.005 | 39.608 | 43.837 | 165.26 | 88.207 | 96.63 | 331.4 | 0.3957 | 1.4347e-05 | 0.044101 | vapor
509.89 | 1.5 | 1.4944 | 0.66916 | 39.594 | 43.818 | 161.86 | 88.22 | 96.699 | 331.08 | 0.39587 | 1.4357e-05 | 0.044137 | vapor
509.89 | 2 | 1.995 | 0.50125 | 39.58 | 43.799 | 159.44 | 88.233 | 96.768 | 330.76 | 0.39604 | 1.4367e-05 | 0.044174 | vapor
509.89 | 2.5 | 2.4969 | 0.4005 | 39.566 | 43.779 | 157.56 | 88.247 | 96.837 | 330.44 | 0.39621 | 1.4377e-05 | 0.04421 | vapor
509.89 | 3 | 3 | 0.33333 | 39.552 | 43.76 | 156.01 | 88.261 | 96.907 | 330.12 | 0.39638 | 1.4387e-05 | 0.044247 | vapor
509.89 | 3.5 | 3.5044 | 0.28536 | 39.538 | 43.741 | 154.7 | 88.274 | 96.977 | 329.8 | 0.39654 | 1.4397e-05 | 0.044283 | vapor
509.89 | 4 | 4.01 | 0.24938 | 39.524 | 43.722 | 153.57 | 88.288 | 97.047 | 329.49 | 0.39671 | 1.4408e-05 | 0.04432 | vapor
509.89 | 4.5 | 4.5169 | 0.22139 | 39.51 | 43.703 | 152.56 | 88.301 | 97.118 | 329.17 | 0.39687 | 1.4419e-05 | 0.044357 | vapor
509.89 | 5 | 5.0251 | 0.199 | 39.496 | 43.683 | 151.66 | 88.315 | 97.19 | 328.86 | 0.39702 | 1.443e-05 | 0.044394 | vapor
509.89 | 5.5 | 5.5345 | 0.18069 | 39.482 | 43.664 | 150.84 | 88.329 | 97.261 | 328.54 | 0.39718 | 1.4441e-05 | 0.044431 | vapor
509.89 | 6 | 6.0452 | 0.16542 | 39.468 | 43.645 | 150.08 | 88.342 | 97.334 | 328.23 | 0.39733 | 1.4452e-05 | 0.044469 | vapor
509.89 | 6.5 | 6.5571 | 0.15251 | 39.454 | 43.625 | 149.39 | 88.356 | 97.406 | 327.92 | 0.39748 | 1.4464e-05 | 0.044506 | vapor
509.89 | 7 | 7.0704 | 0.14143 | 39.44 | 43.606 | 148.75 | 88.37 | 97.479 | 327.61 | 0.39763 | 1.4476e-05 | 0.044543 | vapor
509.89 | 7.5 | 7.5849 | 0.13184 | 39.426 | 43.587 | 148.15 | 88.384 | 97.553 | 327.3 | 0.39777 | 1.4488e-05 | 0.044581 | vapor
509.89 | 8 | 8.1008 | 0.12345 | 39.411 | 43.567 | 147.58 | 88.397 | 97.627 | 326.99 | 0.39792 | 1.45e-05 | 0.044619 | vapor
509.89 | 8.5 | 8.6179 | 0.11604 | 39.397 | 43.548 | 147.05 | 88.411 | 97.701 | 326.68 | 0.39806 | 1.4513e-05 | 0.044657 | vapor
509.89 | 9 | 9.1363 | 0.10945 | 39.383 | 43.528 | 146.55 | 88.425 | 97.776 | 326.37 | 0.39819 | 1.4525e-05 | 0.044695 | vapor
509.89 | 9.5 | 9.656 | 0.10356 | 39.369 | 43.509 | 146.07 | 88.439 | 97.851 | 326.06 | 0.39833 | 1.4538e-05 | 0.044733 | vapor
509.89 | 10 | 10.177 | 0.098261 | 39.354 | 43.489 | 145.61 | 88.453 | 97.926 | 325.75 | 0.39846 | 1.4552e-05 | 0.044771 | vapor
546.32 | 1 | 0.92817 | 1.0774 | 42.911 | 47.445 | 172.09 | 93.037 | 101.44 | 342.42 | 0.33223 | 1.5244e-05 | 0.049291 | vapor
546.32 | 1.5 | 1.3936 | 0.71757 | 42.899 | 47.428 | 168.69 | 93.048 | 101.5 | 342.16 | 0.33225 | 1.5254e-05 | 0.049327 | vapor
546.32 | 2 | 1.8599 | 0.53766 | 42.886 | 47.411 | 166.28 | 93.058 | 101.56 | 341.91 | 0.33227 | 1.5263e-05 | 0.049362 | vapor
546.32 | 2.5 | 2.3271 | 0.42972 | 42.874 | 47.394 | 164.4 | 93.069 | 101.61 | 341.66 | 0.33229 | 1.5273e-05 | 0.049398 | vapor
546.32 | 3 | 2.7952 | 0.35775 | 42.861 | 47.377 | 162.86 | 93.08 | 101.67 | 341.41 | 0.3323 | 1.5283e-05 | 0.049434 | vapor
546.32 | 3.5 | 3.2642 | 0.30635 | 42.848 | 47.36 | 161.56 | 93.09 | 101.73 | 341.17 | 0.33232 | 1.5294e-05 | 0.04947 | vapor
546.32 | 4 | 3.7341 | 0.2678 | 42.836 | 47.343 | 160.42 | 93.101 | 101.79 | 340.92 | 0.33233 | 1.5304e-05 | 0.049506 | vapor
546.32 | 4.5 | 4.2049 | 0.23782 | 42.823 | 47.326 | 159.42 | 93.112 | 101.85 | 340.67 | 0.33234 | 1.5315e-05 | 0.049542 | vapor
546.32 | 5 | 4.6766 | 0.21383 | 42.811 | 47.31 | 158.52 | 93.122 | 101.9 | 340.43 | 0.33235 | 1.5326e-05 | 0.049579 | vapor
546.32 | 5.5 | 5.1492 | 0.19421 | 42.798 | 47.293 | 157.71 | 93.133 | 101.96 | 340.18 | 0.33235 | 1.5337e-05 | 0.049615 | vapor
546.32 | 6 | 5.6226 | 0.17785 | 42.785 | 47.276 | 156.96 | 93.144 | 102.02 | 339.94 | 0.33236 | 1.5348e-05 | 0.049651 | vapor
546.32 | 6.5 | 6.097 | 0.16401 | 42.773 | 47.259 | 156.27 | 93.154 | 102.08 | 339.7 | 0.33236 | 1.536e-05 | 0.049688 | vapor
546.32 | 7 | 6.5723 | 0.15215 | 42.76 | 47.242 | 155.63 | 93.165 | 102.14 | 339.45 | 0.33236 | 1.5371e-05 | 0.049724 | vapor
546.32 | 7.5 | 7.0485 | 0.14187 | 42.747 | 47.225 | 155.04 | 93.176 | 102.2 | 339.21 | 0.33236 | 1.5383e-05 | 0.049761 | vapor
546.32 | 8 | 7.5256 | 0.13288 | 42.735 | 47.208 | 154.48 | 93.186 | 102.26 | 338.97 | 0.33235 | 1.5395e-05 | 0.049798 | vapor
546.32 | 8.5 | 8.0035 | 0.12494 | 42.722 | 47.191 | 153.95 | 93.197 | 102.32 | 338.73 | 0.33234 | 1.5407e-05 | 0.049835 | vapor
546.32 | 9 | 8.4824 | 0.11789 | 42.709 | 47.174 | 153.45 | 93.208 | 102.38 | 338.49 | 0.33234 | 1.542e-05 | 0.049871 | vapor
546.32 | 9.5 | 8.9622 | 0.11158 | 42.696 | 47.157 | 152.98 | 93.219 | 102.44 | 338.25 | 0.33232 | 1.5432e-05 | 0.049908 | vapor
546.32 | 10 | 9.4429 | 0.1059 | 42.683 | 47.14 | 152.53 | 93.229 | 102.5 | 338.02 | 0.33231 | 1.5445e-05 | 0.049945 | vapor

## Propyne
Temperature (K) | Pressure (bar) | Density (kg/m3) | Volume (m3/kg) | Internal Energy (kJ/mol) | Enthalpy (kJ/mol) | Entropy (J/mol*K) | Cv (J/mol*K) | Cp (J/mol*K) | Sound Spd. (m/s) | Joule-Thomson (K/bar) | Viscosity (Pa*s) | Therm. Cond. (W/m*K) | Phase
281.67 | 1 | 1.7465 | 0.57259 | 26.419 | 28.713 | 123.6 | 51.346 | 60.592 | 257.19 | 2.9112 | 8.3036e-06 | 0.015886 | vapor
281.67 | 1.5 | 2.6487 | 0.37755 | 26.354 | 28.623 | 119.99 | 51.952 | 61.749 | 255.18 | 2.9703 | 8.2924e-06 | 0.015879 | vapor
281.67 | 2 | 3.5724 | 0.27993 | 26.287 | 28.53 | 117.35 | 52.6 | 63.017 | 253.1 | 3.0309 | 8.2822e-06 | 0.015875 | vapor
281.67 | 2.5 | 4.5195 | 0.22126 | 26.216 | 28.432 | 115.24 | 53.296 | 64.413 | 250.95 | 3.0932 | 8.2732e-06 | 0.015874 | vapor
281.67 | 3 | 5.4923 | 0.18207 | 26.142 | 28.33 | 113.45 | 54.042 | 65.955 | 248.71 | 3.1575 | 8.2653e-06 | 0.015877 | vapor
281.67 | 3.5 | 6.4935 | 0.154 | 26.064 | 28.224 | 111.88 | 54.844 | 67.665 | 246.37 | 3.224 | 8.2587e-06 | 0.015885 | vapor
281.67 | 3.5204 | 6.5351 | 0.15302 | 26.061 | 28.219 | 111.82 | 54.878 | 67.739 | 246.27 | 3.2268 | 8.2584e-06 | 0.015886 | vapor
281.67 | 3.5204 | 638.09 | 0.0015672 | 8.7366 | 8.7587 | 42.734 | 29.565 | 87.855 | 1530.9 | -0.019953 | 0.00016613 | 0.12525 | liquid
321.9 | 1 | 1.5163 | 0.65949 | 28.586 | 31.229 | 131.94 | 55.734 | 64.559 | 274.59 | 1.7876 | 9.482e-06 | 0.019567 | vapor
321.9 | 1.5 | 2.2896 | 0.43675 | 28.546 | 31.17 | 128.44 | 55.982 | 65.086 | 273.24 | 1.8088 | 9.4788e-06 | 0.019576 | vapor
321.9 | 2 | 3.0737 | 0.32534 | 28.504 | 31.111 | 125.92 | 56.242 | 65.644 | 271.87 | 1.8304 | 9.4762e-06 | 0.019587 | vapor
321.9 | 2.5 | 3.8689 | 0.25847 | 28.461 | 31.05 | 123.93 | 56.514 | 66.233 | 270.48 | 1.8523 | 9.4743e-06 | 0.019599 | vapor
321.9 | 3 | 4.6758 | 0.21387 | 28.418 | 30.988 | 122.27 | 56.8 | 66.858 | 269.07 | 1.8746 | 9.473e-06 | 0.019613 | vapor
321.9 | 3.5 | 5.495 | 0.18199 | 28.373 | 30.925 | 120.85 | 57.099 | 67.52 | 267.63 | 1.8973 | 9.4723e-06 | 0.019629 | vapor
321.9 | 4 | 6.327 | 0.15805 | 28.327 | 30.86 | 119.59 | 57.414 | 68.222 | 266.16 | 1.9205 | 9.4723e-06 | 0.019647 | vapor
321.9 | 4.5 | 7.1725 | 0.13942 | 28.28 | 30.794 | 118.46 | 57.743 | 68.967 | 264.67 | 1.9441 | 9.4731e-06 | 0.019667 | vapor
321.9 | 5 | 8.0323 | 0.1245 | 28.232 | 30.726 | 117.43 | 58.088 | 69.759 | 263.15 | 1.9682 | 9.4746e-06 | 0.01969 | vapor
321.9 | 5.5 | 8.9071 | 0.11227 | 28.182 | 30.656 | 116.48 | 58.45 | 70.602 | 261.59 | 1.9928 | 9.4768e-06 | 0.019715 | vapor
321.9 | 6 | 9.7977 | 0.10206 | 28.132 | 30.585 | 115.59 | 58.83 | 71.501 | 260.01 | 2.0179 | 9.4799e-06 | 0.019742 | vapor
321.9 | 6.5 | 10.705 | 0.093413 | 28.079 | 30.512 | 114.76 | 59.229 | 72.46 | 258.39 | 2.0436 | 9.4838e-06 | 0.019773 | vapor
321.9 | 7 | 11.63 | 0.085982 | 28.026 | 30.437 | 113.97 | 59.647 | 73.485 | 256.74 | 2.0699 | 9.4885e-06 | 0.019807 | vapor
321.9 | 7.5 | 12.575 | 0.079525 | 27.97 | 30.36 | 113.21 | 60.086 | 74.583 | 255.05 | 2.0968 | 9.4942e-06 | 0.019845 | vapor
321.9 | 8 | 13.539 | 0.073861 | 27.913 | 30.281 | 112.49 | 60.548 | 75.762 | 253.31 | 2.1244 | 9.5009e-06 | 0.019886 | vapor
321.9 | 8.5 | 14.525 | 0.068846 | 27.854 | 30.199 | 111.79 | 61.033 | 77.03 | 251.54 | 2.1528 | 9.5086e-06 | 0.019932 | vapor
321.9 | 9 | 15.534 | 0.064373 | 27.794 | 30.115 | 111.12 | 61.543 | 78.398 | 249.71 | 2.182 | 9.5174e-06 | 0.019983 | vapor
321.9 | 9.5 | 16.569 | 0.060355 | 27.731 | 30.028 | 110.46 | 62.081 | 79.878 | 247.84 | 2.212 | 9.5273e-06 | 0.02004 | vapor
321.9 | 10 | 17.63 | 0.056722 | 27.665 | 29.938 | 109.82 | 62.648 | 81.484 | 245.91 | 2.243 | 9.5385e-06 | 0.020103 | vapor
362.14 | 1 | 1.3422 | 0.74502 | 30.928 | 33.913 | 139.79 | 60.232 | 68.871 | 290.59 | 1.2279 | 1.0611e-05 | 0.023403 | vapor
362.14 | 1.5 | 2.0223 | 0.49448 | 30.899 | 33.87 | 136.34 | 60.352 | 69.162 | 289.62 | 1.2356 | 1.0612e-05 | 0.023425 | vapor
362.14 | 2 | 2.7086 | 0.3692 | 30.869 | 33.827 | 133.86 | 60.476 | 69.464 | 288.63 | 1.2434 | 1.0614e-05 | 0.023449 | vapor
362.14 | 2.5 | 3.4011 | 0.29402 | 30.839 | 33.784 | 131.92 | 60.604 | 69.776 | 287.64 | 1.2513 | 1.0616e-05 | 0.023473 | vapor
362.14 | 3 | 4.1002 | 0.24389 | 30.809 | 33.74 | 130.32 | 60.736 | 70.099 | 286.64 | 1.2593 | 1.0618e-05 | 0.023499 | vapor
362.14 | 3.5 | 4.8059 | 0.20808 | 30.778 | 33.696 | 128.96 | 60.873 | 70.434 | 285.64 | 1.2674 | 1.0621e-05 | 0.023525 | vapor
362.14 | 4 | 5.5184 | 0.18121 | 30.747 | 33.651 | 127.76 | 61.014 | 70.781 | 284.62 | 1.2755 | 1.0625e-05 | 0.023552 | vapor
362.14 | 4.5 | 6.238 | 0.16031 | 30.715 | 33.605 | 126.69 | 61.16 | 71.14 | 283.6 | 1.2838 | 1.0629e-05 | 0.023581 | vapor
362.14 | 5 | 6.9647 | 0.14358 | 30.683 | 33.559 | 125.73 | 61.311 | 71.513 | 282.57 | 1.2922 | 1.0633e-05 | 0.02361 | vapor
362.14 | 5.5 | 7.6989 | 0.12989 | 30.651 | 33.513 | 124.84 | 61.467 | 71.899 | 281.53 | 1.3006 | 1.0637e-05 | 0.023641 | vapor
362.14 | 6 | 8.4406 | 0.11847 | 30.618 | 33.466 | 124.03 | 61.627 | 72.299 | 280.48 | 1.3092 | 1.0643e-05 | 0.023673 | vapor
362.14 | 6.5 | 9.1902 | 0.10881 | 30.585 | 33.418 | 123.27 | 61.793 | 72.714 | 279.42 | 1.3178 | 1.0648e-05 | 0.023706 | vapor
362.14 | 7 | 9.9479 | 0.10052 | 30.551 | 33.37 | 122.55 | 61.964 | 73.146 | 278.35 | 1.3266 | 1.0654e-05 | 0.02374 | vapor
362.14 | 7.5 | 10.714 | 0.093337 | 30.517 | 33.321 | 121.88 | 62.14 | 73.593 | 277.27 | 1.3354 | 1.0661e-05 | 0.023776 | vapor
362.14 | 8 | 11.488 | 0.087044 | 30.482 | 33.272 | 121.25 | 62.323 | 74.058 | 276.18 | 1.3444 | 1.0668e-05 | 0.023813 | vapor
362.14 | 8.5 | 12.272 | 0.081487 | 30.447 | 33.222 | 120.64 | 62.511 | 74.541 | 275.08 | 1.3535 | 1.0675e-05 | 0.023851 | vapor
362.14 | 9 | 13.064 | 0.076544 | 30.411 | 33.171 | 120.07 | 62.705 | 75.042 | 273.97 | 1.3627 | 1.0683e-05 | 0.023892 | vapor
362.14 | 9.5 | 13.866 | 0.072117 | 30.375 | 33.119 | 119.51 | 62.905 | 75.564 | 272.85 | 1.372 | 1.0692e-05 | 0.023933 | vapor
362.14 | 10 | 14.678 | 0.068129 | 30.338 | 33.067 | 118.98 | 63.111 | 76.107 | 271.72 | 1.3814 | 1.0701e-05 | 0.023977 | vapor
402.38 | 1 | 1.205 | 0.82988 | 33.445 | 36.77 | 147.27 | 64.593 | 73.134 | 305.58 | 0.90399 | 1.1691e-05 | 0.027351 | vapor
402.38 | 1.5 | 1.8132 | 0.55152 | 33.423 | 36.737 | 143.84 | 64.662 | 73.321 | 304.84 | 0.9068 | 1.1695e-05 | 0.027385 | vapor
402.38 | 2 | 2.4252 | 0.41233 | 33.4 | 36.704 | 141.39 | 64.733 | 73.511 | 304.1 | 0.90963 | 1.17e-05 | 0.027419 | vapor
402.38 | 2.5 | 3.0412 | 0.32882 | 33.377 | 36.67 | 139.48 | 64.805 | 73.705 | 303.36 | 0.91248 | 1.1704e-05 | 0.027453 | vapor
402.38 | 3 | 3.6611 | 0.27314 | 33.354 | 36.637 | 137.9 | 64.879 | 73.904 | 302.61 | 0.91534 | 1.1709e-05 | 0.027488 | vapor
402.38 | 3.5 | 4.2851 | 0.23336 | 33.33 | 36.603 | 136.56 | 64.955 | 74.106 | 301.86 | 0.91823 | 1.1714e-05 | 0.027524 | vapor
402.38 | 4 | 4.9132 | 0.20353 | 33.307 | 36.568 | 135.39 | 65.032 | 74.313 | 301.11 | 0.92114 | 1.172e-05 | 0.02756 | vapor
402.38 | 4.5 | 5.5455 | 0.18033 | 33.283 | 36.534 | 134.36 | 65.11 | 74.525 | 300.35 | 0.92406 | 1.1725e-05 | 0.027597 | vapor
402.38 | 5 | 6.1821 | 0.16176 | 33.259 | 36.5 | 133.42 | 65.19 | 74.741 | 299.6 | 0.927 | 1.1731e-05 | 0.027634 | vapor
402.38 | 5.5 | 6.8229 | 0.14657 | 33.235 | 36.465 | 132.57 | 65.272 | 74.962 | 298.83 | 0.92996 | 1.1738e-05 | 0.027672 | vapor
402.38 | 6 | 7.4681 | 0.1339 | 33.211 | 36.43 | 131.78 | 65.356 | 75.188 | 298.07 | 0.93295 | 1.1744e-05 | 0.02771 | vapor
402.38 | 6.5 | 8.1178 | 0.12319 | 33.187 | 36.395 | 131.06 | 65.441 | 75.418 | 297.3 | 0.93595 | 1.1751e-05 | 0.027749 | vapor
402.38 | 7 | 8.772 | 0.114 | 33.162 | 36.359 | 130.38 | 65.528 | 75.654 | 296.53 | 0.93897 | 1.1758e-05 | 0.027789 | vapor
402.38 | 7.5 | 9.4308 | 0.10604 | 33.138 | 36.324 | 129.74 | 65.617 | 75.895 | 295.76 | 0.94201 | 1.1766e-05 | 0.02783 | vapor
402.38 | 8 | 10.094 | 0.099066 | 33.113 | 36.288 | 129.14 | 65.708 | 76.142 | 294.99 | 0.94507 | 1.1774e-05 | 0.027871 | vapor
402.38 | 8.5 | 10.762 | 0.092915 | 33.088 | 36.252 | 128.58 | 65.801 | 76.394 | 294.21 | 0.94815 | 1.1782e-05 | 0.027912 | vapor
402.38 | 9 | 11.436 | 0.087447 | 33.062 | 36.215 | 128.04 | 65.895 | 76.651 | 293.42 | 0.95125 | 1.179e-05 | 0.027955 | vapor
402.38 | 9.5 | 12.114 | 0.082552 | 33.037 | 36.179 | 127.52 | 65.991 | 76.915 | 292.64 | 0.95437 | 1.1799e-05 | 0.027998 | vapor
402.38 | 10 | 12.797 | 0.078146 | 33.011 | 36.142 | 127.03 | 66.09 | 77.184 | 291.85 | 0.95751 | 1.1808e-05 | 0.028042 | vapor
442.62 | 1 | 1.0937 | 0.91436 | 36.133 | 39.796 | 154.43 | 68.749 | 77.23 | 319.76 | 0.69423 | 1.2727e-05 | 0.03138 | vapor
442.62 | 1.5 | 1.6443 | 0.60817 | 36.114 | 39.769 | 151.02 | 68.796 | 77.362 | 319.18 | 0.69518 | 1.2733e-05 | 0.031423 | vapor
442.62 | 2 | 2.1975 | 0.45507 | 36.096 | 39.742 | 148.58 | 68.843 | 77.496 | 318.61 | 0.69613 | 1.2739e-05 | 0.031465 | vapor
442.62 | 2.5 | 2.7532 | 0.36321 | 36.077 | 39.715 | 146.69 | 68.891 | 77.631 | 318.03 | 0.69708 | 1.2745e-05 | 0.031508 | vapor
442.62 | 3 | 3.3116 | 0.30197 | 36.059 | 39.688 | 145.13 | 68.94 | 77.769 | 317.45 | 0.69804 | 1.2751e-05 | 0.031552 | vapor
442.62 | 3.5 | 3.8726 | 0.25822 | 36.04 | 39.661 | 143.81 | 68.99 | 77.908 | 316.87 | 0.699 | 1.2757e-05 | 0.031595 | vapor
442.62 | 4 | 4.4363 | 0.22541 | 36.021 | 39.634 | 142.65 | 69.04 | 78.048 | 316.29 | 0.69996 | 1.2764e-05 | 0.031639 | vapor
442.62 | 4.5 | 5.0026 | 0.1999 | 36.003 | 39.606 | 141.63 | 69.09 | 78.191 | 315.71 | 0.70093 | 1.2771e-05 | 0.031683 | vapor
442.62 | 5 | 5.5717 | 0.17948 | 35.984 | 39.579 | 140.71 | 69.142 | 78.335 | 315.13 | 0.70189 | 1.2778e-05 | 0.031727 | vapor
442.62 | 5.5 | 6.1435 | 0.16277 | 35.965 | 39.551 | 139.88 | 69.194 | 78.482 | 314.55 | 0.70286 | 1.2785e-05 | 0.031772 | vapor
442.62 | 6 | 6.7181 | 0.14885 | 35.946 | 39.524 | 139.11 | 69.246 | 78.63 | 313.96 | 0.70384 | 1.2793e-05 | 0.031817 | vapor
442.62 | 6.5 | 7.2955 | 0.13707 | 35.926 | 39.496 | 138.4 | 69.299 | 78.78 | 313.38 | 0.70481 | 1.2801e-05 | 0.031862 | vapor
442.62 | 7 | 7.8757 | 0.12697 | 35.907 | 39.468 | 137.74 | 69.353 | 78.932 | 312.79 | 0.70579 | 1.2809e-05 | 0.031908 | vapor
442.62 | 7.5 | 8.4587 | 0.11822 | 35.888 | 39.44 | 137.12 | 69.408 | 79.086 | 312.2 | 0.70677 | 1.2817e-05 | 0.031954 | vapor
442.62 | 8 | 9.0447 | 0.11056 | 35.869 | 39.412 | 136.54 | 69.463 | 79.242 | 311.62 | 0.70776 | 1.2825e-05 | 0.032 | vapor
442.62 | 8.5 | 9.6336 | 0.1038 | 35.849 | 39.384 | 135.99 | 69.519 | 79.4 | 311.03 | 0.70874 | 1.2834e-05 | 0.032047 | vapor
442.62 | 9 | 10.225 | 0.097796 | 35.83 | 39.356 | 135.48 | 69.575 | 79.56 | 310.43 | 0.70973 | 1.2843e-05 | 0.032094 | vapor
442.62 | 9.5 | 10.82 | 0.09242 | 35.81 | 39.328 | 134.98 | 69.632 | 79.723 | 309.84 | 0.71073 | 1.2852e-05 | 0.032141 | vapor
442.62 | 10 | 11.418 | 0.087581 | 35.791 | 39.299 | 134.51 | 69.69 | 79.887 | 309.25 | 0.71172 | 1.2861e-05 | 0.032188 | vapor

## Cyclopropane
Temperature (K) | Pressure (bar) | Density (kg/m3) | Volume (m3/kg) | Internal Energy (kJ/mol) | Enthalpy (kJ/mol) | Entropy (J/mol*K) | Cv (J/mol*K) | Cp (J/mol*K) | Sound Spd. (m/s) | Joule-Thomson (K/bar) | Viscosity (Pa*s) | Therm. Cond. (W/m*K) | Phase
278.81 | 1 | 1.8529 | 0.5397 | 25.505 | 27.776 | 122.77 | 44.142 | 53.317 | 252.66 | 3.0883 | 8.2387e-06 | 0.013534 | vapor
278.81 | 1.5 | 2.8093 | 0.35595 | 25.446 | 27.693 | 119.19 | 44.486 | 54.145 | 250.85 | 3.1147 | 8.227e-06 | 0.013526 | vapor
278.81 | 2 | 3.7876 | 0.26402 | 25.385 | 27.607 | 116.57 | 44.844 | 55.027 | 248.99 | 3.1421 | 8.2165e-06 | 0.013522 | vapor
278.81 | 2.5 | 4.7892 | 0.2088 | 25.323 | 27.52 | 114.49 | 45.216 | 55.97 | 247.07 | 3.1708 | 8.2072e-06 | 0.01352 | vapor
278.81 | 3 | 5.8159 | 0.17194 | 25.259 | 27.43 | 112.74 | 45.604 | 56.981 | 245.11 | 3.2008 | 8.1992e-06 | 0.013522 | vapor
278.81 | 3.5 | 6.8697 | 0.14557 | 25.193 | 27.337 | 111.22 | 46.008 | 58.068 | 243.08 | 3.2323 | 8.1925e-06 | 0.013528 | vapor
278.81 | 4 | 7.9527 | 0.12574 | 25.125 | 27.242 | 109.85 | 46.43 | 59.242 | 240.99 | 3.2654 | 8.1872e-06 | 0.013539 | vapor
278.81 | 4.1311 | 8.2419 | 0.12133 | 25.107 | 27.216 | 109.52 | 46.544 | 59.565 | 240.43 | 3.2744 | 8.1861e-06 | 0.013543 | vapor
278.81 | 4.1311 | 647.95 | 0.0015433 | 8.9835 | 9.0103 | 44.218 | 69.097 | 102.5 | 911.26 | -0.023517 | 0.00016897 | 0.13478 | liquid
278.81 | 4.5 | 648.02 | 0.0015432 | 8.982 | 9.0112 | 44.213 | 69.097 | 102.49 | 911.6 | -0.023542 | 0.00016904 | 0.13481 | liquid
278.81 | 5 | 648.11 | 0.001543 | 8.9799 | 9.0124 | 44.205 | 69.096 | 102.47 | 912.06 | -0.023577 | 0.00016912 | 0.13485 | liquid
278.81 | 5.5 | 648.19 | 0.0015427 | 8.9779 | 9.0136 | 44.198 | 69.096 | 102.46 | 912.51 | -0.023612 | 0.00016921 | 0.13489 | liquid
278.81 | 6 | 648.28 | 0.0015425 | 8.9759 | 9.0148 | 44.191 | 69.096 | 102.44 | 912.97 | -0.023646 | 0.0001693 | 0.13494 | liquid
278.81 | 6.5 | 648.37 | 0.0015423 | 8.9739 | 9.016 | 44.183 | 69.095 | 102.42 | 913.42 | -0.02368 | 0.00016938 | 0.13498 | liquid
278.81 | 7 | 648.46 | 0.0015421 | 8.9718 | 9.0173 | 44.176 | 69.095 | 102.4 | 913.88 | -0.023714 | 0.00016947 | 0.13502 | liquid
278.81 | 7.5 | 648.55 | 0.0015419 | 8.9698 | 9.0185 | 44.169 | 69.095 | 102.38 | 914.33 | -0.023749 | 0.00016956 | 0.13506 | liquid
278.81 | 8 | 648.64 | 0.0015417 | 8.9678 | 9.0197 | 44.161 | 69.095 | 102.37 | 914.78 | -0.023783 | 0.00016964 | 0.1351 | liquid
278.81 | 8.5 | 648.73 | 0.0015415 | 8.9658 | 9.0209 | 44.154 | 69.094 | 102.35 | 915.23 | -0.023816 | 0.00016973 | 0.13514 | liquid
278.81 | 9 | 648.82 | 0.0015413 | 8.9638 | 9.0221 | 44.147 | 69.094 | 102.33 | 915.69 | -0.02385 | 0.00016981 | 0.13518 | liquid
278.81 | 9.5 | 648.9 | 0.0015411 | 8.9617 | 9.0233 | 44.14 | 69.094 | 102.32 | 916.14 | -0.023884 | 0.0001699 | 0.13522 | liquid
278.81 | 10 | 648.99 | 0.0015409 | 8.9597 | 9.0246 | 44.132 | 69.094 | 102.3 | 916.59 | -0.023918 | 0.00016999 | 0.13526 | liquid
318.64 | 1 | 1.609 | 0.62151 | 27.428 | 30.043 | 130.36 | 51.827 | 60.657 | 267.95 | 1.8966 | 9.4653e-06 | 0.01773 | vapor
318.64 | 1.5 | 2.4295 | 0.41161 | 27.387 | 29.985 | 126.86 | 52.04 | 61.146 | 266.68 | 1.9069 | 9.462e-06 | 0.01774 | vapor
318.64 | 2 | 3.2613 | 0.30663 | 27.346 | 29.926 | 124.34 | 52.257 | 61.652 | 265.39 | 1.9174 | 9.4594e-06 | 0.017751 | vapor
318.64 | 2.5 | 4.1047 | 0.24362 | 27.304 | 29.867 | 122.35 | 52.479 | 62.177 | 264.09 | 1.9282 | 9.4574e-06 | 0.017764 | vapor
318.64 | 3 | 4.9603 | 0.2016 | 27.262 | 29.807 | 120.7 | 52.706 | 62.722 | 262.76 | 1.9393 | 9.4561e-06 | 0.017779 | vapor
318.64 | 3.5 | 5.8285 | 0.17157 | 27.218 | 29.745 | 119.28 | 52.937 | 63.288 | 261.41 | 1.9507 | 9.4555e-06 | 0.017796 | vapor
318.64 | 4 | 6.7099 | 0.14903 | 27.175 | 29.683 | 118.03 | 53.173 | 63.876 | 260.04 | 1.9624 | 9.4557e-06 | 0.017815 | vapor
318.64 | 4.5 | 7.6052 | 0.13149 | 27.13 | 29.62 | 116.91 | 53.414 | 64.488 | 258.66 | 1.9746 | 9.4566e-06 | 0.017836 | vapor
318.64 | 5 | 8.5148 | 0.11744 | 27.085 | 29.556 | 115.89 | 53.661 | 65.126 | 257.24 | 1.9871 | 9.4583e-06 | 0.017859 | vapor
318.64 | 5.5 | 9.4394 | 0.10594 | 27.039 | 29.491 | 114.95 | 53.913 | 65.792 | 255.81 | 2 | 9.4609e-06 | 0.017885 | vapor
318.64 | 6 | 10.38 | 0.09634 | 26.992 | 29.424 | 114.07 | 54.171 | 66.487 | 254.34 | 2.0133 | 9.4643e-06 | 0.017913 | vapor
318.64 | 6.5 | 11.337 | 0.088207 | 26.944 | 29.357 | 113.25 | 54.436 | 67.215 | 252.85 | 2.027 | 9.4685e-06 | 0.017945 | vapor
318.64 | 7 | 12.312 | 0.081225 | 26.895 | 29.288 | 112.48 | 54.707 | 67.978 | 251.34 | 2.0413 | 9.4738e-06 | 0.017979 | vapor
318.64 | 7.5 | 13.304 | 0.075163 | 26.846 | 29.218 | 111.74 | 54.984 | 68.779 | 249.79 | 2.0561 | 9.4799e-06 | 0.018017 | vapor
318.64 | 8 | 14.317 | 0.069849 | 26.795 | 29.146 | 111.04 | 55.269 | 69.621 | 248.21 | 2.0714 | 9.4871e-06 | 0.018058 | vapor
318.64 | 8.5 | 15.349 | 0.065149 | 26.743 | 29.074 | 110.36 | 55.562 | 70.509 | 246.6 | 2.0873 | 9.4954e-06 | 0.018103 | vapor
318.64 | 9 | 16.404 | 0.060961 | 26.69 | 28.999 | 109.71 | 55.863 | 71.446 | 244.95 | 2.1038 | 9.5048e-06 | 0.018153 | vapor
318.64 | 9.5 | 17.481 | 0.057204 | 26.636 | 28.923 | 109.09 | 56.172 | 72.438 | 243.27 | 2.121 | 9.5153e-06 | 0.018207 | vapor
318.64 | 10 | 18.583 | 0.053811 | 26.581 | 28.846 | 108.48 | 56.491 | 73.491 | 241.54 | 2.1389 | 9.5271e-06 | 0.018266 | vapor
358.47 | 1 | 1.4242 | 0.70214 | 29.659 | 32.614 | 137.95 | 59.793 | 68.436 | 282.25 | 1.2291 | 1.0665e-05 | 0.022488 | vapor
358.47 | 1.5 | 2.1458 | 0.46603 | 29.63 | 32.571 | 134.5 | 59.937 | 68.751 | 281.3 | 1.2336 | 1.0667e-05 | 0.022512 | vapor
358.47 | 2 | 2.8738 | 0.34797 | 29.6 | 32.529 | 132.03 | 60.082 | 69.073 | 280.35 | 1.2381 | 1.0669e-05 | 0.022537 | vapor
358.47 | 2.5 | 3.6086 | 0.27712 | 29.57 | 32.486 | 130.09 | 60.229 | 69.401 | 279.39 | 1.2428 | 1.0671e-05 | 0.022562 | vapor
358.47 | 3 | 4.3501 | 0.22988 | 29.54 | 32.442 | 128.49 | 60.378 | 69.737 | 278.42 | 1.2476 | 1.0674e-05 | 0.022589 | vapor
358.47 | 3.5 | 5.0987 | 0.19613 | 29.51 | 32.399 | 127.12 | 60.528 | 70.081 | 277.44 | 1.2524 | 1.0677e-05 | 0.022617 | vapor
358.47 | 4 | 5.8544 | 0.17081 | 29.48 | 32.355 | 125.92 | 60.68 | 70.432 | 276.45 | 1.2573 | 1.068e-05 | 0.022646 | vapor
358.47 | 4.5 | 6.6174 | 0.15112 | 29.449 | 32.31 | 124.86 | 60.834 | 70.791 | 275.46 | 1.2624 | 1.0685e-05 | 0.022676 | vapor
358.47 | 5 | 7.3881 | 0.13535 | 29.417 | 32.265 | 123.89 | 60.989 | 71.158 | 274.46 | 1.2675 | 1.0689e-05 | 0.022707 | vapor
358.47 | 5.5 | 8.1664 | 0.12245 | 29.386 | 32.22 | 123.01 | 61.146 | 71.535 | 273.45 | 1.2727 | 1.0694e-05 | 0.022739 | vapor
358.47 | 6 | 8.9527 | 0.1117 | 29.354 | 32.174 | 122.2 | 61.305 | 71.92 | 272.42 | 1.278 | 1.07e-05 | 0.022773 | vapor
358.47 | 6.5 | 9.7472 | 0.10259 | 29.322 | 32.128 | 121.44 | 61.466 | 72.315 | 271.39 | 1.2834 | 1.0705e-05 | 0.022808 | vapor
358.47 | 7 | 10.55 | 0.094786 | 29.289 | 32.081 | 120.73 | 61.629 | 72.72 | 270.35 | 1.289 | 1.0712e-05 | 0.022844 | vapor
358.47 | 7.5 | 11.362 | 0.088015 | 29.257 | 32.034 | 120.06 | 61.794 | 73.136 | 269.31 | 1.2946 | 1.0719e-05 | 0.022882 | vapor
358.47 | 8 | 12.182 | 0.082088 | 29.223 | 31.987 | 119.43 | 61.961 | 73.562 | 268.25 | 1.3003 | 1.0727e-05 | 0.022921 | vapor
358.47 | 8.5 | 13.012 | 0.076854 | 29.19 | 31.939 | 118.83 | 62.131 | 74 | 267.17 | 1.3062 | 1.0735e-05 | 0.022961 | vapor
358.47 | 9 | 13.851 | 0.072198 | 29.156 | 31.89 | 118.26 | 62.302 | 74.45 | 266.09 | 1.3122 | 1.0743e-05 | 0.023004 | vapor
358.47 | 9.5 | 14.7 | 0.068029 | 29.121 | 31.841 | 117.71 | 62.476 | 74.913 | 265 | 1.3183 | 1.0752e-05 | 0.023048 | vapor
358.47 | 10 | 15.558 | 0.064274 | 29.087 | 31.791 | 117.18 | 62.652 | 75.389 | 263.9 | 1.3246 | 1.0762e-05 | 0.023094 | vapor
398.3 | 1 | 1.2786 | 0.7821 | 32.203 | 35.494 | 145.56 | 67.616 | 76.147 | 295.86 | 0.83411 | 1.1834e-05 | 0.027668 | vapor
398.3 | 1.5 | 1.9239 | 0.51977 | 32.181 | 35.462 | 142.14 | 67.718 | 76.362 | 295.12 | 0.83632 | 1.1838e-05 | 0.027704 | vapor
398.3 | 2 | 2.5734 | 0.3886 | 32.159 | 35.43 | 139.69 | 67.822 | 76.579 | 294.38 | 0.83856 | 1.1843e-05 | 0.027739 | vapor
398.3 | 2.5 | 3.2269 | 0.30989 | 32.137 | 35.398 | 137.78 | 67.926 | 76.8 | 293.63 | 0.84083 | 1.1848e-05 | 0.027776 | vapor
398.3 | 3 | 3.8847 | 0.25742 | 32.116 | 35.365 | 136.21 | 68.03 | 77.023 | 292.88 | 0.84311 | 1.1853e-05 | 0.027813 | vapor
398.3 | 3.5 | 4.5468 | 0.21993 | 32.093 | 35.333 | 134.87 | 68.136 | 77.25 | 292.13 | 0.84543 | 1.1858e-05 | 0.02785 | vapor
398.3 | 4 | 5.2133 | 0.19182 | 32.071 | 35.3 | 133.71 | 68.242 | 77.48 | 291.37 | 0.84777 | 1.1864e-05 | 0.027888 | vapor
398.3 | 4.5 | 5.8842 | 0.16995 | 32.049 | 35.267 | 132.67 | 68.348 | 77.713 | 290.62 | 0.85014 | 1.187e-05 | 0.027927 | vapor
398.3 | 5 | 6.5596 | 0.15245 | 32.026 | 35.234 | 131.74 | 68.455 | 77.949 | 289.85 | 0.85254 | 1.1876e-05 | 0.027966 | vapor
398.3 | 5.5 | 7.2396 | 0.13813 | 32.004 | 35.201 | 130.89 | 68.563 | 78.189 | 289.09 | 0.85496 | 1.1883e-05 | 0.028006 | vapor
398.3 | 6 | 7.9242 | 0.1262 | 31.981 | 35.167 | 130.11 | 68.672 | 78.433 | 288.32 | 0.85742 | 1.189e-05 | 0.028046 | vapor
398.3 | 6.5 | 8.6135 | 0.1161 | 31.958 | 35.133 | 129.38 | 68.782 | 78.68 | 287.55 | 0.8599 | 1.1897e-05 | 0.028088 | vapor
398.3 | 7 | 9.3077 | 0.10744 | 31.935 | 35.099 | 128.71 | 68.892 | 78.931 | 286.77 | 0.86241 | 1.1905e-05 | 0.02813 | vapor
398.3 | 7.5 | 10.007 | 0.099933 | 31.911 | 35.065 | 128.08 | 69.002 | 79.185 | 285.99 | 0.86496 | 1.1913e-05 | 0.028172 | vapor
398.3 | 8 | 10.711 | 0.093364 | 31.888 | 35.031 | 127.48 | 69.114 | 79.444 | 285.21 | 0.86753 | 1.1921e-05 | 0.028215 | vapor
398.3 | 8.5 | 11.42 | 0.087567 | 31.864 | 34.996 | 126.91 | 69.226 | 79.706 | 284.42 | 0.87014 | 1.193e-05 | 0.02826 | vapor
398.3 | 9 | 12.134 | 0.082412 | 31.84 | 34.962 | 126.38 | 69.339 | 79.973 | 283.63 | 0.87278 | 1.1939e-05 | 0.028304 | vapor
398.3 | 9.5 | 12.854 | 0.077799 | 31.816 | 34.926 | 125.87 | 69.453 | 80.244 | 282.83 | 0.87545 | 1.1948e-05 | 0.02835 | vapor
398.3 | 10 | 13.578 | 0.073646 | 31.792 | 34.891 | 125.38 | 69.568 | 80.52 | 282.03 | 0.87815 | 1.1958e-05 | 0.028396 | vapor
438.13 | 1 | 1.1606 | 0.86165 | 35.049 | 38.675 | 153.17 | 75.06 | 83.522 | 308.92 | 0.58877 | 1.2968e-05 | 0.033143 | vapor
438.13 | 1.5 | 1.7449 | 0.57309 | 35.033 | 38.65 | 149.76 | 75.136 | 83.674 | 308.32 | 0.58995 | 1.2974e-05 | 0.033188 | vapor
438.13 | 2 | 2.3321 | 0.4288 | 35.017 | 38.626 | 147.33 | 75.213 | 83.828 | 307.72 | 0.59114 | 1.2981e-05 | 0.033233 | vapor
438.13 | 2.5 | 2.922 | 0.34223 | 35 | 38.601 | 145.44 | 75.29 | 83.982 | 307.11 | 0.59234 | 1.2987e-05 | 0.033278 | vapor
438.13 | 3 | 3.5147 | 0.28452 | 34.984 | 38.576 | 143.89 | 75.367 | 84.139 | 306.51 | 0.59355 | 1.2994e-05 | 0.033324 | vapor
438.13 | 3.5 | 4.1103 | 0.24329 | 34.967 | 38.551 | 142.57 | 75.445 | 84.296 | 305.9 | 0.59476 | 1.3e-05 | 0.033369 | vapor
438.13 | 4 | 4.7087 | 0.21237 | 34.951 | 38.526 | 141.42 | 75.523 | 84.455 | 305.3 | 0.59599 | 1.3007e-05 | 0.033415 | vapor
438.13 | 4.5 | 5.3101 | 0.18832 | 34.934 | 38.5 | 140.4 | 75.601 | 84.616 | 304.69 | 0.59722 | 1.3015e-05 | 0.033462 | vapor
438.13 | 5 | 5.9144 | 0.16908 | 34.918 | 38.475 | 139.49 | 75.679 | 84.778 | 304.08 | 0.59846 | 1.3022e-05 | 0.033508 | vapor
438.13 | 5.5 | 6.5216 | 0.15334 | 34.901 | 38.45 | 138.66 | 75.758 | 84.942 | 303.47 | 0.59971 | 1.303e-05 | 0.033555 | vapor
438.13 | 6 | 7.1318 | 0.14022 | 34.884 | 38.424 | 137.9 | 75.837 | 85.107 | 302.86 | 0.60097 | 1.3038e-05 | 0.033603 | vapor
438.13 | 6.5 | 7.7451 | 0.12911 | 34.867 | 38.399 | 137.19 | 75.916 | 85.274 | 302.25 | 0.60224 | 1.3046e-05 | 0.03365 | vapor
438.13 | 7 | 8.3614 | 0.1196 | 34.85 | 38.373 | 136.54 | 75.996 | 85.443 | 301.63 | 0.60351 | 1.3054e-05 | 0.033698 | vapor
438.13 | 7.5 | 8.9809 | 0.11135 | 34.833 | 38.347 | 135.92 | 76.076 | 85.613 | 301.02 | 0.6048 | 1.3063e-05 | 0.033747 | vapor
438.13 | 8 | 9.6034 | 0.10413 | 34.816 | 38.321 | 135.35 | 76.156 | 85.785 | 300.4 | 0.60609 | 1.3072e-05 | 0.033795 | vapor
438.13 | 8.5 | 10.229 | 0.09776 | 34.798 | 38.295 | 134.8 | 76.237 | 85.959 | 299.79 | 0.6074 | 1.3081e-05 | 0.033844 | vapor
438.13 | 9 | 10.858 | 0.092098 | 34.781 | 38.269 | 134.29 | 76.317 | 86.134 | 299.17 | 0.60871 | 1.309e-05 | 0.033894 | vapor
438.13 | 9.5 | 11.49 | 0.087031 | 34.763 | 38.243 | 133.8 | 76.399 | 86.312 | 298.55 | 0.61003 | 1.31e-05 | 0.033943 | vapor
438.13 | 10 | 12.126 | 0.08247 | 34.746 | 38.216 | 133.33 | 76.48 | 86.491 | 297.93 | 0.61136 | 1.311e-05 | 0.033993 | vapor

## Butane
Temperature (K) | Pressure (bar) | Density (kg/m3) | Volume (m3/kg) | Internal Energy (kJ/mol) | Enthalpy (kJ/mol) | Entropy (J/mol*K) | Cv (J/mol*K) | Cp (J/mol*K) | Sound Spd. (m/s) | Joule-Thomson (K/bar) | Viscosity (Pa*s) | Therm. Cond. (W/m*K) | Phase
212.56 | 1 | 662.04 | 0.0015105 | 3.8978 | 3.9066 | 26.244 | 86.713 | 121.61 | 1368.3 | -0.049874 | 0.00040253 | 0.14348 | liquid
212.56 | 1.5 | 662.08 | 0.0015104 | 3.8965 | 3.9096 | 26.238 | 86.715 | 121.6 | 1368.6 | -0.049882 | 0.00040274 | 0.1435 | liquid
212.56 | 2 | 662.12 | 0.0015103 | 3.8951 | 3.9127 | 26.231 | 86.718 | 121.59 | 1368.9 | -0.04989 | 0.00040294 | 0.14353 | liquid
212.56 | 2.5 | 662.15 | 0.0015102 | 3.8938 | 3.9157 | 26.225 | 86.72 | 121.59 | 1369.2 | -0.049898 | 0.00040314 | 0.14355 | liquid
212.56 | 3 | 662.19 | 0.0015101 | 3.8924 | 3.9187 | 26.219 | 86.723 | 121.58 | 1369.5 | -0.049906 | 0.00040335 | 0.14357 | liquid
212.56 | 3.5 | 662.23 | 0.0015101 | 3.8911 | 3.9218 | 26.212 | 86.725 | 121.58 | 1369.8 | -0.049913 | 0.00040355 | 0.1436 | liquid
212.56 | 4 | 662.27 | 0.00151 | 3.8897 | 3.9248 | 26.206 | 86.728 | 121.57 | 1370.1 | -0.049921 | 0.00040375 | 0.14362 | liquid
212.56 | 4.5 | 662.3 | 0.0015099 | 3.8884 | 3.9278 | 26.199 | 86.73 | 121.57 | 1370.4 | -0.049929 | 0.00040395 | 0.14365 | liquid
212.56 | 5 | 662.34 | 0.0015098 | 3.887 | 3.9309 | 26.193 | 86.733 | 121.56 | 1370.8 | -0.049937 | 0.00040416 | 0.14367 | liquid
212.56 | 5.5 | 662.38 | 0.0015097 | 3.8857 | 3.9339 | 26.187 | 86.735 | 121.56 | 1371.1 | -0.049945 | 0.00040436 | 0.14369 | liquid
212.56 | 6 | 662.41 | 0.0015096 | 3.8843 | 3.937 | 26.18 | 86.738 | 121.55 | 1371.4 | -0.049953 | 0.00040456 | 0.14372 | liquid
212.56 | 6.5 | 662.45 | 0.0015095 | 3.883 | 3.94 | 26.174 | 86.74 | 121.55 | 1371.7 | -0.04996 | 0.00040477 | 0.14374 | liquid
212.56 | 7 | 662.49 | 0.0015095 | 3.8816 | 3.943 | 26.168 | 86.743 | 121.54 | 1372 | -0.049968 | 0.00040497 | 0.14376 | liquid
212.56 | 7.5 | 662.53 | 0.0015094 | 3.8803 | 3.9461 | 26.161 | 86.745 | 121.53 | 1372.3 | -0.049976 | 0.00040517 | 0.14379 | liquid
212.56 | 8 | 662.56 | 0.0015093 | 3.8789 | 3.9491 | 26.155 | 86.748 | 121.53 | 1372.6 | -0.049984 | 0.00040538 | 0.14381 | liquid
212.56 | 8.5 | 662.6 | 0.0015092 | 3.8776 | 3.9521 | 26.149 | 86.75 | 121.52 | 1372.9 | -0.049991 | 0.00040558 | 0.14384 | liquid
212.56 | 9 | 662.64 | 0.0015091 | 3.8762 | 3.9552 | 26.142 | 86.753 | 121.52 | 1373.2 | -0.049999 | 0.00040579 | 0.14386 | liquid
212.56 | 9.5 | 662.68 | 0.001509 | 3.8749 | 3.9582 | 26.136 | 86.755 | 121.51 | 1373.6 | -0.050007 | 0.00040599 | 0.14388 | liquid
212.56 | 10 | 662.71 | 0.001509 | 3.8735 | 3.9613 | 26.13 | 86.758 | 121.51 | 1373.9 | -0.050014 | 0.00040619 | 0.14391 | liquid
255.07 | 1 | 619.81 | 0.0016134 | 9.2285 | 9.2379 | 49.086 | 92.226 | 129.8 | 1133.6 | -0.041548 | 0.0002433 | 0.12348 | liquid
255.07 | 1.5 | 619.86 | 0.0016133 | 9.2265 | 9.2406 | 49.078 | 92.228 | 129.78 | 1134 | -0.041566 | 0.00024343 | 0.12351 | liquid
255.07 | 2 | 619.91 | 0.0016131 | 9.2245 | 9.2433 | 49.07 | 92.231 | 129.77 | 1134.4 | -0.041585 | 0.00024356 | 0.12354 | liquid
255.07 | 2.5 | 619.97 | 0.001613 | 9.2226 | 9.246 | 49.062 | 92.233 | 129.76 | 1134.9 | -0.041603 | 0.00024369 | 0.12357 | liquid
255.07 | 3 | 620.02 | 0.0016128 | 9.2206 | 9.2487 | 49.054 | 92.236 | 129.75 | 1135.3 | -0.041621 | 0.00024382 | 0.1236 | liquid
255.07 | 3.5 | 620.08 | 0.0016127 | 9.2186 | 9.2514 | 49.047 | 92.238 | 129.74 | 1135.7 | -0.041639 | 0.00024395 | 0.12363 | liquid
255.07 | 4 | 620.13 | 0.0016126 | 9.2166 | 9.2541 | 49.039 | 92.241 | 129.73 | 1136.1 | -0.041657 | 0.00024408 | 0.12366 | liquid
255.07 | 4.5 | 620.19 | 0.0016124 | 9.2146 | 9.2568 | 49.031 | 92.243 | 129.72 | 1136.5 | -0.041676 | 0.00024421 | 0.12369 | liquid
255.07 | 5 | 620.24 | 0.0016123 | 9.2126 | 9.2595 | 49.023 | 92.246 | 129.71 | 1136.9 | -0.041694 | 0.00024434 | 0.12372 | liquid
255.07 | 5.5 | 620.3 | 0.0016121 | 9.2107 | 9.2622 | 49.015 | 92.248 | 129.7 | 1137.3 | -0.041712 | 0.00024448 | 0.12375 | liquid
255.07 | 6 | 620.35 | 0.001612 | 9.2087 | 9.2649 | 49.008 | 92.251 | 129.69 | 1137.7 | -0.04173 | 0.00024461 | 0.12378 | liquid
255.07 | 6.5 | 620.4 | 0.0016119 | 9.2067 | 9.2676 | 49 | 92.253 | 129.67 | 1138.2 | -0.041748 | 0.00024474 | 0.12381 | liquid
255.07 | 7 | 620.46 | 0.0016117 | 9.2048 | 9.2703 | 48.992 | 92.256 | 129.66 | 1138.6 | -0.041766 | 0.00024487 | 0.12384 | liquid
255.07 | 7.5 | 620.51 | 0.0016116 | 9.2028 | 9.273 | 48.984 | 92.258 | 129.65 | 1139 | -0.041784 | 0.000245 | 0.12388 | liquid
255.07 | 8 | 620.57 | 0.0016114 | 9.2008 | 9.2757 | 48.977 | 92.261 | 129.64 | 1139.4 | -0.041802 | 0.00024513 | 0.12391 | liquid
255.07 | 8.5 | 620.62 | 0.0016113 | 9.1989 | 9.2785 | 48.969 | 92.263 | 129.63 | 1139.8 | -0.041819 | 0.00024526 | 0.12394 | liquid
255.07 | 9 | 620.68 | 0.0016111 | 9.1969 | 9.2812 | 48.961 | 92.266 | 129.62 | 1140.2 | -0.041837 | 0.00024539 | 0.12397 | liquid
255.07 | 9.5 | 620.73 | 0.001611 | 9.1949 | 9.2839 | 48.954 | 92.268 | 129.61 | 1140.6 | -0.041855 | 0.00024552 | 0.124 | liquid
255.07 | 10 | 620.78 | 0.0016109 | 9.193 | 9.2866 | 48.946 | 92.271 | 129.6 | 1141 | -0.041873 | 0.00024566 | 0.12403 | liquid
297.59 | 1 | 2.4213 | 0.413 | 34.02 | 36.42 | 148.78 | 90.92 | 100.5 | 210.34 | 2.5493 | 7.3624e-06 | 0.016508 | vapor
297.59 | 1.5 | 3.6916 | 0.27088 | 33.928 | 36.29 | 145.09 | 91.413 | 101.74 | 207.52 | 2.6164 | 7.3464e-06 | 0.016513 | vapor
297.59 | 2 | 5.0074 | 0.1997 | 33.832 | 36.154 | 142.37 | 91.939 | 103.12 | 204.56 | 2.6889 | 7.3308e-06 | 0.016523 | vapor
297.59 | 2.3907 | 6.0706 | 0.16473 | 33.755 | 36.044 | 140.62 | 92.376 | 104.31 | 202.15 | 2.75 | 7.3187e-06 | 0.016536 | vapor
297.59 | 2.3907 | 573.49 | 0.0017437 | 14.976 | 15.001 | 69.909 | 100.02 | 141.67 | 903.81 | -0.028034 | 0.00016051 | 0.10491 | liquid
297.59 | 2.5 | 573.51 | 0.0017437 | 14.976 | 15.001 | 69.906 | 100.02 | 141.67 | 903.93 | -0.028045 | 0.00016054 | 0.10492 | liquid
297.59 | 3 | 573.59 | 0.0017434 | 14.973 | 15.003 | 69.896 | 100.02 | 141.64 | 904.51 | -0.028092 | 0.00016064 | 0.10496 | liquid
297.59 | 3.5 | 573.68 | 0.0017431 | 14.97 | 15.005 | 69.886 | 100.02 | 141.62 | 905.09 | -0.028138 | 0.00016075 | 0.105 | liquid
297.59 | 4 | 573.77 | 0.0017429 | 14.966 | 15.007 | 69.875 | 100.02 | 141.59 | 905.67 | -0.028185 | 0.00016086 | 0.10504 | liquid
297.59 | 4.5 | 573.85 | 0.0017426 | 14.963 | 15.009 | 69.865 | 100.03 | 141.57 | 906.24 | -0.028232 | 0.00016096 | 0.10508 | liquid
297.59 | 5 | 573.94 | 0.0017423 | 14.96 | 15.011 | 69.855 | 100.03 | 141.54 | 906.82 | -0.028278 | 0.00016107 | 0.10512 | liquid
297.59 | 5.5 | 574.02 | 0.0017421 | 14.957 | 15.013 | 69.845 | 100.03 | 141.52 | 907.39 | -0.028324 | 0.00016118 | 0.10516 | liquid
297.59 | 6 | 574.11 | 0.0017418 | 14.954 | 15.015 | 69.834 | 100.03 | 141.49 | 907.97 | -0.02837 | 0.00016128 | 0.10519 | liquid
297.59 | 6.5 | 574.2 | 0.0017416 | 14.951 | 15.017 | 69.824 | 100.04 | 141.47 | 908.54 | -0.028416 | 0.00016139 | 0.10523 | liquid
297.59 | 7 | 574.28 | 0.0017413 | 14.948 | 15.019 | 69.814 | 100.04 | 141.44 | 909.11 | -0.028462 | 0.0001615 | 0.10527 | liquid
297.59 | 7.5 | 574.37 | 0.001741 | 14.945 | 15.021 | 69.804 | 100.04 | 141.42 | 909.68 | -0.028507 | 0.0001616 | 0.10531 | liquid
297.59 | 8 | 574.45 | 0.0017408 | 14.942 | 15.023 | 69.793 | 100.04 | 141.4 | 910.25 | -0.028552 | 0.00016171 | 0.10535 | liquid
297.59 | 8.5 | 574.54 | 0.0017405 | 14.939 | 15.025 | 69.783 | 100.04 | 141.37 | 910.82 | -0.028598 | 0.00016181 | 0.10539 | liquid
297.59 | 9 | 574.62 | 0.0017403 | 14.936 | 15.027 | 69.773 | 100.05 | 141.35 | 911.39 | -0.028643 | 0.00016192 | 0.10542 | liquid
297.59 | 9.5 | 574.71 | 0.00174 | 14.933 | 15.029 | 69.763 | 100.05 | 141.33 | 911.96 | -0.028688 | 0.00016203 | 0.10546 | liquid
297.59 | 10 | 574.79 | 0.0017398 | 14.93 | 15.031 | 69.753 | 100.05 | 141.3 | 912.53 | -0.028732 | 0.00016213 | 0.1055 | liquid
340.1 | 1 | 2.095 | 0.47732 | 38.128 | 40.903 | 162.84 | 101.47 | 110.55 | 225.83 | 1.6357 | 8.4177e-06 | 0.02099 | vapor
340.1 | 1.5 | 3.174 | 0.31506 | 38.064 | 40.811 | 159.28 | 101.73 | 111.23 | 223.95 | 1.6603 | 8.4153e-06 | 0.02101 | vapor
340.1 | 2 | 4.2756 | 0.23389 | 37.999 | 40.718 | 156.7 | 101.99 | 111.95 | 222.01 | 1.6861 | 8.4133e-06 | 0.021034 | vapor
340.1 | 2.5 | 5.4013 | 0.18514 | 37.932 | 40.622 | 154.64 | 102.27 | 112.71 | 220.03 | 1.7131 | 8.4117e-06 | 0.021061 | vapor
340.1 | 3 | 6.5526 | 0.15261 | 37.864 | 40.525 | 152.92 | 102.56 | 113.53 | 217.99 | 1.7415 | 8.4106e-06 | 0.021091 | vapor
340.1 | 3.5 | 7.7314 | 0.12934 | 37.794 | 40.425 | 151.42 | 102.86 | 114.4 | 215.89 | 1.7713 | 8.4099e-06 | 0.021125 | vapor
340.1 | 4 | 8.9397 | 0.11186 | 37.721 | 40.322 | 150.1 | 103.17 | 115.33 | 213.73 | 1.8028 | 8.4099e-06 | 0.021163 | vapor
340.1 | 4.5 | 10.18 | 0.098236 | 37.647 | 40.217 | 148.89 | 103.49 | 116.33 | 211.5 | 1.836 | 8.4105e-06 | 0.021206 | vapor
340.1 | 5 | 11.454 | 0.08731 | 37.571 | 40.108 | 147.78 | 103.83 | 117.41 | 209.19 | 1.8712 | 8.4117e-06 | 0.021254 | vapor
340.1 | 5.5 | 12.764 | 0.078342 | 37.493 | 39.997 | 146.75 | 104.18 | 118.57 | 206.81 | 1.9086 | 8.4138e-06 | 0.021307 | vapor
340.1 | 6 | 14.116 | 0.070843 | 37.411 | 39.882 | 145.77 | 104.55 | 119.84 | 204.35 | 1.9484 | 8.4167e-06 | 0.021366 | vapor
340.1 | 6.5 | 15.511 | 0.064471 | 37.328 | 39.763 | 144.85 | 104.93 | 121.22 | 201.79 | 1.9909 | 8.4206e-06 | 0.021431 | vapor
340.1 | 7 | 16.954 | 0.058982 | 37.241 | 39.641 | 143.96 | 105.34 | 122.73 | 199.12 | 2.0366 | 8.4255e-06 | 0.021504 | vapor
340.1 | 7.5 | 18.451 | 0.054198 | 37.151 | 39.513 | 143.1 | 105.77 | 124.4 | 196.35 | 2.0859 | 8.4316e-06 | 0.021586 | vapor
340.1 | 7.5377 | 18.566 | 0.053861 | 37.144 | 39.503 | 143.04 | 105.8 | 124.53 | 196.13 | 2.0898 | 8.4321e-06 | 0.021592 | vapor
340.1 | 7.5377 | 519.55 | 0.0019247 | 21.287 | 21.371 | 89.723 | 109.36 | 158.64 | 674.85 | -0.0029268 | 0.00010871 | 0.08884 | liquid
340.1 | 8 | 519.7 | 0.0019242 | 21.282 | 21.372 | 89.709 | 109.36 | 158.58 | 675.68 | -0.0030701 | 0.00010882 | 0.088888 | liquid
340.1 | 8.5 | 519.86 | 0.0019236 | 21.277 | 21.372 | 89.693 | 109.36 | 158.51 | 676.59 | -0.003224 | 0.00010893 | 0.088938 | liquid
340.1 | 9 | 520.02 | 0.001923 | 21.271 | 21.372 | 89.677 | 109.36 | 158.44 | 677.49 | -0.0033768 | 0.00010904 | 0.088989 | liquid
340.1 | 9.5 | 520.18 | 0.0019224 | 21.266 | 21.372 | 89.662 | 109.36 | 158.37 | 678.38 | -0.0035287 | 0.00010915 | 0.08904 | liquid
340.1 | 10 | 520.33 | 0.0019218 | 21.261 | 21.373 | 89.646 | 109.36 | 158.3 | 679.28 | -0.0036794 | 0.00010926 | 0.089091 | liquid
382.61 | 1 | 1.8505 | 0.54038 | 42.686 | 45.827 | 176.47 | 112.31 | 121.13 | 239.86 | 1.126 | 9.4493e-06 | 0.026043 | vapor
382.61 | 1.5 | 2.7941 | 0.3579 | 42.638 | 45.758 | 172.98 | 112.45 | 121.55 | 238.53 | 1.1365 | 9.4541e-06 | 0.026076 | vapor
382.61 | 2 | 3.7505 | 0.26663 | 42.589 | 45.689 | 170.46 | 112.61 | 121.98 | 237.17 | 1.1474 | 9.4594e-06 | 0.026111 | vapor
382.61 | 2.5 | 4.7201 | 0.21186 | 42.54 | 45.618 | 168.47 | 112.76 | 122.44 | 235.79 | 1.1585 | 9.4649e-06 | 0.026148 | vapor
382.61 | 3 | 5.7036 | 0.17533 | 42.49 | 45.547 | 166.82 | 112.92 | 122.91 | 234.39 | 1.17 | 9.4708e-06 | 0.026187 | vapor
382.61 | 3.5 | 6.7015 | 0.14922 | 42.439 | 45.474 | 165.4 | 113.08 | 123.39 | 232.97 | 1.1818 | 9.4772e-06 | 0.026228 | vapor
382.61 | 4 | 7.7143 | 0.12963 | 42.387 | 45.401 | 164.16 | 113.25 | 123.9 | 231.52 | 1.194 | 9.4839e-06 | 0.026271 | vapor
382.61 | 4.5 | 8.7428 | 0.11438 | 42.335 | 45.326 | 163.04 | 113.42 | 124.43 | 230.05 | 1.2066 | 9.4911e-06 | 0.026317 | vapor
382.61 | 5 | 9.7876 | 0.10217 | 42.282 | 45.251 | 162.02 | 113.59 | 124.98 | 228.55 | 1.2195 | 9.4988e-06 | 0.026364 | vapor
382.61 | 5.5 | 10.849 | 0.092171 | 42.228 | 45.174 | 161.08 | 113.77 | 125.56 | 227.03 | 1.2329 | 9.5071e-06 | 0.026415 | vapor
382.61 | 6 | 11.929 | 0.083829 | 42.173 | 45.096 | 160.21 | 113.95 | 126.16 | 225.48 | 1.2468 | 9.5158e-06 | 0.026467 | vapor
382.61 | 6.5 | 13.027 | 0.076761 | 42.117 | 45.017 | 159.39 | 114.14 | 126.79 | 223.9 | 1.2611 | 9.5252e-06 | 0.026523 | vapor
382.61 | 7 | 14.145 | 0.070695 | 42.06 | 44.936 | 158.62 | 114.33 | 127.44 | 222.29 | 1.276 | 9.5352e-06 | 0.026582 | vapor
382.61 | 7.5 | 15.284 | 0.065429 | 42.002 | 44.854 | 157.89 | 114.52 | 128.13 | 220.64 | 1.2914 | 9.5458e-06 | 0.026643 | vapor
382.61 | 8 | 16.444 | 0.060813 | 41.943 | 44.771 | 157.2 | 114.72 | 128.86 | 218.97 | 1.3074 | 9.5572e-06 | 0.026708 | vapor
382.61 | 8.5 | 17.627 | 0.056732 | 41.883 | 44.686 | 156.53 | 114.93 | 129.62 | 217.26 | 1.324 | 9.5694e-06 | 0.026776 | vapor
382.61 | 9 | 18.834 | 0.053096 | 41.821 | 44.599 | 155.88 | 115.14 | 130.43 | 215.52 | 1.3412 | 9.5823e-06 | 0.026848 | vapor
382.61 | 9.5 | 20.066 | 0.049835 | 41.759 | 44.511 | 155.26 | 115.35 | 131.28 | 213.73 | 1.3592 | 9.5962e-06 | 0.026924 | vapor
382.61 | 10 | 21.326 | 0.046892 | 41.695 | 44.42 | 154.66 | 115.58 | 132.18 | 211.91 | 1.378 | 9.6109e-06 | 0.027004 | vapor
425.12 | 1 | 1.6591 | 0.60274 | 47.697 | 51.2 | 189.78 | 122.93 | 131.6 | 252.89 | 0.8168 | 1.0463e-05 | 0.031671 | vapor
425.12 | 1.5 | 2.4999 | 0.40001 | 47.658 | 51.146 | 186.32 | 123.02 | 131.88 | 251.9 | 0.82177 | 1.0472e-05 | 0.031714 | vapor
425.12 | 2 | 3.3486 | 0.29863 | 47.62 | 51.091 | 183.84 | 123.11 | 132.17 | 250.91 | 0.82683 | 1.0481e-05 | 0.031759 | vapor
425.12 | 2.5 | 4.2053 | 0.2378 | 47.581 | 51.037 | 181.89 | 123.21 | 132.47 | 249.91 | 0.83199 | 1.0491e-05 | 0.031805 | vapor
425.12 | 3 | 5.0701 | 0.19723 | 47.542 | 50.981 | 180.28 | 123.31 | 132.77 | 248.9 | 0.83723 | 1.0501e-05 | 0.031851 | vapor
425.12 | 3.5 | 5.9434 | 0.16825 | 47.503 | 50.925 | 178.91 | 123.41 | 133.09 | 247.88 | 0.84256 | 1.0511e-05 | 0.031899 | vapor
425.12 | 4 | 6.8253 | 0.14651 | 47.463 | 50.869 | 177.7 | 123.51 | 133.4 | 246.85 | 0.84799 | 1.0521e-05 | 0.031949 | vapor
425.12 | 4.5 | 7.7161 | 0.1296 | 47.423 | 50.812 | 176.63 | 123.61 | 133.73 | 245.81 | 0.85352 | 1.0532e-05 | 0.031999 | vapor
425.12 | 5 | 8.616 | 0.11606 | 47.382 | 50.755 | 175.65 | 123.71 | 134.07 | 244.76 | 0.85915 | 1.0543e-05 | 0.032051 | vapor
425.12 | 5.5 | 9.5253 | 0.10498 | 47.341 | 50.697 | 174.76 | 123.81 | 134.41 | 243.69 | 0.86489 | 1.0554e-05 | 0.032104 | vapor
425.12 | 6 | 10.444 | 0.095747 | 47.3 | 50.639 | 173.94 | 123.92 | 134.77 | 242.62 | 0.87073 | 1.0566e-05 | 0.032158 | vapor
425.12 | 6.5 | 11.373 | 0.087928 | 47.258 | 50.58 | 173.17 | 124.02 | 135.13 | 241.54 | 0.87669 | 1.0578e-05 | 0.032213 | vapor
425.12 | 7 | 12.312 | 0.081223 | 47.216 | 50.52 | 172.46 | 124.13 | 135.51 | 240.44 | 0.88276 | 1.0591e-05 | 0.03227 | vapor
425.12 | 7.5 | 13.261 | 0.075408 | 47.173 | 50.46 | 171.78 | 124.24 | 135.89 | 239.33 | 0.88895 | 1.0604e-05 | 0.032329 | vapor
425.12 | 8 | 14.221 | 0.070316 | 47.13 | 50.399 | 171.14 | 124.35 | 136.29 | 238.21 | 0.89526 | 1.0617e-05 | 0.032388 | vapor
425.12 | 8.5 | 15.193 | 0.065821 | 47.086 | 50.338 | 170.53 | 124.46 | 136.7 | 237.08 | 0.90169 | 1.0631e-05 | 0.03245 | vapor
425.12 | 9 | 16.176 | 0.061822 | 47.042 | 50.276 | 169.95 | 124.58 | 137.12 | 235.94 | 0.90826 | 1.0646e-05 | 0.032513 | vapor
425.12 | 9.5 | 17.17 | 0.058241 | 46.998 | 50.214 | 169.39 | 124.69 | 137.55 | 234.78 | 0.91496 | 1.0661e-05 | 0.032578 | vapor
425.12 | 10 | 18.177 | 0.055015 | 46.953 | 50.15 | 168.86 | 124.81 | 138 | 233.61 | 0.9218 | 1.0676e-05 | 0.032644 | vapor
467.64 | 1 | 1.5045 | 0.66469 | 53.147 | 57.01 | 202.8 | 133.08 | 141.67 | 265.15 | 0.61699 | 1.1463e-05 | 0.037874 | vapor
467.64 | 1.5 | 2.264 | 0.44169 | 53.116 | 56.967 | 199.36 | 133.14 | 141.87 | 264.41 | 0.61952 | 1.1474e-05 | 0.037926 | vapor
467.64 | 2 | 3.0286 | 0.33019 | 53.084 | 56.922 | 196.9 | 133.21 | 142.07 | 263.67 | 0.62207 | 1.1485e-05 | 0.037979 | vapor
467.64 | 2.5 | 3.7982 | 0.26328 | 53.052 | 56.878 | 194.98 | 133.27 | 142.28 | 262.92 | 0.62465 | 1.1497e-05 | 0.038032 | vapor
467.64 | 3 | 4.573 | 0.21868 | 53.021 | 56.834 | 193.39 | 133.33 | 142.49 | 262.17 | 0.62725 | 1.1509e-05 | 0.038086 | vapor
467.64 | 3.5 | 5.353 | 0.18681 | 52.988 | 56.789 | 192.04 | 133.4 | 142.71 | 261.42 | 0.62989 | 1.1521e-05 | 0.038141 | vapor
467.64 | 4 | 6.1384 | 0.16291 | 52.956 | 56.744 | 190.86 | 133.46 | 142.93 | 260.66 | 0.63255 | 1.1533e-05 | 0.038196 | vapor
467.64 | 4.5 | 6.9292 | 0.14432 | 52.924 | 56.698 | 189.81 | 133.53 | 143.15 | 259.89 | 0.63523 | 1.1546e-05 | 0.038252 | vapor
467.64 | 5 | 7.7256 | 0.12944 | 52.891 | 56.653 | 188.87 | 133.59 | 143.37 | 259.13 | 0.63795 | 1.1558e-05 | 0.038308 | vapor
467.64 | 5.5 | 8.5276 | 0.11727 | 52.858 | 56.607 | 188 | 133.66 | 143.61 | 258.35 | 0.64069 | 1.1571e-05 | 0.038365 | vapor
467.64 | 6 | 9.3353 | 0.10712 | 52.825 | 56.561 | 187.21 | 133.73 | 143.84 | 257.57 | 0.64346 | 1.1585e-05 | 0.038422 | vapor
467.64 | 6.5 | 10.149 | 0.098533 | 52.792 | 56.514 | 186.47 | 133.79 | 144.08 | 256.79 | 0.64626 | 1.1598e-05 | 0.03848 | vapor
467.64 | 7 | 10.968 | 0.091171 | 52.758 | 56.468 | 185.78 | 133.86 | 144.32 | 256.01 | 0.64909 | 1.1612e-05 | 0.038539 | vapor
467.64 | 7.5 | 11.794 | 0.084789 | 52.725 | 56.421 | 185.14 | 133.93 | 144.57 | 255.21 | 0.65194 | 1.1626e-05 | 0.038598 | vapor
467.64 | 8 | 12.626 | 0.079203 | 52.691 | 56.373 | 184.53 | 134 | 144.82 | 254.42 | 0.65483 | 1.1641e-05 | 0.038658 | vapor
467.64 | 8.5 | 13.464 | 0.074273 | 52.656 | 56.326 | 183.95 | 134.07 | 145.08 | 253.61 | 0.65775 | 1.1656e-05 | 0.038719 | vapor
467.64 | 9 | 14.308 | 0.06989 | 52.622 | 56.278 | 183.4 | 134.13 | 145.34 | 252.81 | 0.66069 | 1.1671e-05 | 0.038781 | vapor
467.64 | 9.5 | 15.159 | 0.065966 | 52.587 | 56.23 | 182.87 | 134.2 | 145.61 | 252 | 0.66367 | 1.1686e-05 | 0.038843 | vapor
467.64 | 10 | 16.017 | 0.062434 | 52.552 | 56.181 | 182.37 | 134.28 | 145.88 | 251.18 | 0.66668 | 1.1702e-05 | 0.038906 | vapor
510.15 | 1 | 1.3767 | 0.72637 | 59.015 | 63.237 | 215.54 | 142.67 | 151.19 | 276.8 | 0.48094 | 1.245e-05 | 0.044654 | vapor
510.15 | 1.5 | 2.0699 | 0.4831 | 58.989 | 63.201 | 212.12 | 142.71 | 151.34 | 276.24 | 0.48229 | 1.2462e-05 | 0.044713 | vapor
510.15 | 2 | 2.7665 | 0.36147 | 58.962 | 63.164 | 209.67 | 142.75 | 151.49 | 275.67 | 0.48364 | 1.2475e-05 | 0.044773 | vapor
510.15 | 2.5 | 3.4664 | 0.28849 | 58.936 | 63.128 | 207.76 | 142.8 | 151.65 | 275.11 | 0.485 | 1.2488e-05 | 0.044833 | vapor
510.15 | 3 | 4.1696 | 0.23983 | 58.909 | 63.091 | 206.19 | 142.84 | 151.8 | 274.54 | 0.48637 | 1.25e-05 | 0.044894 | vapor
510.15 | 3.5 | 4.8763 | 0.20507 | 58.882 | 63.054 | 204.86 | 142.89 | 151.96 | 273.98 | 0.48774 | 1.2513e-05 | 0.044954 | vapor
510.15 | 4 | 5.5864 | 0.179 | 58.855 | 63.017 | 203.7 | 142.93 | 152.12 | 273.41 | 0.48912 | 1.2527e-05 | 0.045014 | vapor
510.15 | 4.5 | 6.3001 | 0.15873 | 58.828 | 62.979 | 202.66 | 142.98 | 152.28 | 272.83 | 0.49051 | 1.254e-05 | 0.045075 | vapor
510.15 | 5 | 7.0173 | 0.14251 | 58.801 | 62.942 | 201.73 | 143.02 | 152.44 | 272.26 | 0.4919 | 1.2554e-05 | 0.045136 | vapor
510.15 | 5.5 | 7.738 | 0.12923 | 58.773 | 62.904 | 200.89 | 143.07 | 152.61 | 271.68 | 0.4933 | 1.2567e-05 | 0.045197 | vapor
510.15 | 6 | 8.4624 | 0.11817 | 58.746 | 62.867 | 200.11 | 143.11 | 152.78 | 271.11 | 0.49471 | 1.2581e-05 | 0.045258 | vapor
510.15 | 6.5 | 9.1905 | 0.10881 | 58.718 | 62.829 | 199.39 | 143.16 | 152.95 | 270.53 | 0.49612 | 1.2596e-05 | 0.04532 | vapor
510.15 | 7 | 9.9223 | 0.10078 | 58.69 | 62.791 | 198.72 | 143.2 | 153.12 | 269.95 | 0.49754 | 1.261e-05 | 0.045381 | vapor
510.15 | 7.5 | 10.658 | 0.093828 | 58.662 | 62.753 | 198.09 | 143.25 | 153.29 | 269.36 | 0.49896 | 1.2625e-05 | 0.045443 | vapor
510.15 | 8 | 11.397 | 0.087741 | 58.635 | 62.714 | 197.5 | 143.29 | 153.47 | 268.78 | 0.50039 | 1.2639e-05 | 0.045505 | vapor
510.15 | 8.5 | 12.14 | 0.08237 | 58.606 | 62.676 | 196.94 | 143.34 | 153.65 | 268.19 | 0.50183 | 1.2654e-05 | 0.045568 | vapor
510.15 | 9 | 12.887 | 0.077595 | 58.578 | 62.637 | 196.41 | 143.39 | 153.83 | 267.6 | 0.50327 | 1.267e-05 | 0.04563 | vapor
510.15 | 9.5 | 13.639 | 0.073322 | 58.55 | 62.598 | 195.9 | 143.43 | 154.01 | 267.01 | 0.50472 | 1.2685e-05 | 0.045693 | vapor
510.15 | 10 | 14.394 | 0.069475 | 58.521 | 62.559 | 195.42 | 143.48 | 154.19 | 266.42 | 0.50617 | 1.2701e-05 | 0.045756 | vapor
552.66 | 1 | 1.2693 | 0.78786 | 65.278 | 69.857 | 228 | 151.67 | 160.15 | 287.93 | 0.38425 | 1.3426e-05 | 0.052011 | vapor
552.66 | 1.5 | 1.9072 | 0.52433 | 65.255 | 69.826 | 224.59 | 151.7 | 160.26 | 287.5 | 0.38499 | 1.3439e-05 | 0.052077 | vapor
552.66 | 2 | 2.5474 | 0.39256 | 65.232 | 69.796 | 222.15 | 151.73 | 160.38 | 287.07 | 0.38572 | 1.3452e-05 | 0.052143 | vapor
552.66 | 2.5 | 3.1898 | 0.3135 | 65.209 | 69.765 | 220.25 | 151.76 | 160.5 | 286.64 | 0.38646 | 1.3465e-05 | 0.052209 | vapor
552.66 | 3 | 3.8345 | 0.26079 | 65.186 | 69.733 | 218.7 | 151.79 | 160.62 | 286.21 | 0.3872 | 1.3479e-05 | 0.052275 | vapor
552.66 | 3.5 | 4.4815 | 0.22314 | 65.163 | 69.702 | 217.37 | 151.83 | 160.74 | 285.78 | 0.38793 | 1.3492e-05 | 0.05234 | vapor
552.66 | 4 | 5.1308 | 0.1949 | 65.14 | 69.671 | 216.22 | 151.86 | 160.86 | 285.35 | 0.38867 | 1.3506e-05 | 0.052406 | vapor
552.66 | 4.5 | 5.7824 | 0.17294 | 65.117 | 69.64 | 215.2 | 151.89 | 160.98 | 284.92 | 0.38941 | 1.3519e-05 | 0.052471 | vapor
552.66 | 5 | 6.4364 | 0.15537 | 65.093 | 69.608 | 214.28 | 151.92 | 161.1 | 284.49 | 0.39015 | 1.3533e-05 | 0.052537 | vapor
552.66 | 5.5 | 7.0927 | 0.14099 | 65.07 | 69.577 | 213.45 | 151.95 | 161.23 | 284.06 | 0.39089 | 1.3547e-05 | 0.052602 | vapor
552.66 | 6 | 7.7514 | 0.12901 | 65.046 | 69.545 | 212.68 | 151.99 | 161.35 | 283.62 | 0.39162 | 1.3561e-05 | 0.052667 | vapor
552.66 | 6.5 | 8.4124 | 0.11887 | 65.023 | 69.514 | 211.97 | 152.02 | 161.48 | 283.19 | 0.39236 | 1.3576e-05 | 0.052732 | vapor
552.66 | 7 | 9.0759 | 0.11018 | 64.999 | 69.482 | 211.31 | 152.05 | 161.61 | 282.75 | 0.3931 | 1.359e-05 | 0.052797 | vapor
552.66 | 7.5 | 9.7419 | 0.10265 | 64.976 | 69.45 | 210.7 | 152.08 | 161.74 | 282.32 | 0.39384 | 1.3605e-05 | 0.052861 | vapor
552.66 | 8 | 10.41 | 0.096059 | 64.952 | 69.418 | 210.12 | 152.12 | 161.87 | 281.88 | 0.39457 | 1.362e-05 | 0.052926 | vapor
552.66 | 8.5 | 11.081 | 0.090243 | 64.928 | 69.386 | 209.57 | 152.15 | 162 | 281.44 | 0.39531 | 1.3635e-05 | 0.052991 | vapor
552.66 | 9 | 11.754 | 0.085074 | 64.904 | 69.354 | 209.05 | 152.18 | 162.13 | 281 | 0.39605 | 1.365e-05 | 0.053055 | vapor
552.66 | 9.5 | 12.43 | 0.080448 | 64.88 | 69.322 | 208.56 | 152.21 | 162.27 | 280.57 | 0.39678 | 1.3665e-05 | 0.05312 | vapor
552.66 | 10 | 13.109 | 0.076285 | 64.856 | 69.29 | 208.09 | 152.25 | 162.4 | 280.13 | 0.39752 | 1.368e-05 | 0.053184 | vapor

## Isobutane
Temperature (K) | Pressure (bar) | Density (kg/m3) | Volume (m3/kg) | Internal Energy (kJ/mol) | Enthalpy (kJ/mol) | Entropy (J/mol*K) | Cv (J/mol*K) | Cp (J/mol*K) | Sound Spd. (m/s) | Joule-Thomson (K/bar) | Viscosity (Pa*s) | Therm. Cond. (W/m*K) | Phase
203.91 | 1 | 653.91 | 0.0015293 | 3.0736 | 3.0825 | 22.202 | 79.777 | 115.16 | 1365.9 | -0.053261 | 0.00051203 | 0.12747 | liquid
203.91 | 1.5 | 653.94 | 0.0015292 | 3.0722 | 3.0856 | 22.195 | 79.78 | 115.16 | 1366.2 | -0.053271 | 0.00051229 | 0.12749 | liquid
203.91 | 2 | 653.98 | 0.0015291 | 3.0709 | 3.0886 | 22.189 | 79.784 | 115.15 | 1366.5 | -0.05328 | 0.00051255 | 0.12751 | liquid
203.91 | 2.5 | 654.02 | 0.001529 | 3.0695 | 3.0917 | 22.182 | 79.787 | 115.14 | 1366.8 | -0.053289 | 0.00051281 | 0.12754 | liquid
203.91 | 3 | 654.06 | 0.0015289 | 3.0681 | 3.0948 | 22.175 | 79.791 | 115.14 | 1367.1 | -0.053298 | 0.00051307 | 0.12756 | liquid
203.91 | 3.5 | 654.1 | 0.0015288 | 3.0667 | 3.0978 | 22.168 | 79.794 | 115.13 | 1367.4 | -0.053308 | 0.00051333 | 0.12758 | liquid
203.91 | 4 | 654.14 | 0.0015287 | 3.0654 | 3.1009 | 22.162 | 79.798 | 115.13 | 1367.7 | -0.053317 | 0.00051359 | 0.1276 | liquid
203.91 | 4.5 | 654.18 | 0.0015286 | 3.064 | 3.104 | 22.155 | 79.801 | 115.12 | 1368 | -0.053326 | 0.00051385 | 0.12762 | liquid
203.91 | 5 | 654.22 | 0.0015285 | 3.0626 | 3.107 | 22.148 | 79.805 | 115.11 | 1368.3 | -0.053335 | 0.00051411 | 0.12764 | liquid
203.91 | 5.5 | 654.25 | 0.0015285 | 3.0613 | 3.1101 | 22.142 | 79.808 | 115.11 | 1368.6 | -0.053344 | 0.00051437 | 0.12766 | liquid
203.91 | 6 | 654.29 | 0.0015284 | 3.0599 | 3.1132 | 22.135 | 79.811 | 115.1 | 1368.9 | -0.053353 | 0.00051463 | 0.12769 | liquid
203.91 | 6.5 | 654.33 | 0.0015283 | 3.0585 | 3.1163 | 22.128 | 79.815 | 115.1 | 1369.2 | -0.053362 | 0.00051489 | 0.12771 | liquid
203.91 | 7 | 654.37 | 0.0015282 | 3.0572 | 3.1193 | 22.121 | 79.818 | 115.09 | 1369.5 | -0.053371 | 0.00051515 | 0.12773 | liquid
203.91 | 7.5 | 654.41 | 0.0015281 | 3.0558 | 3.1224 | 22.115 | 79.822 | 115.09 | 1369.8 | -0.053381 | 0.00051541 | 0.12775 | liquid
203.91 | 8 | 654.45 | 0.001528 | 3.0544 | 3.1255 | 22.108 | 79.825 | 115.08 | 1370.1 | -0.05339 | 0.00051567 | 0.12777 | liquid
203.91 | 8.5 | 654.48 | 0.0015279 | 3.0531 | 3.1285 | 22.101 | 79.829 | 115.07 | 1370.4 | -0.053399 | 0.00051593 | 0.12779 | liquid
203.91 | 9 | 654.52 | 0.0015278 | 3.0517 | 3.1316 | 22.095 | 79.832 | 115.07 | 1370.7 | -0.053408 | 0.00051619 | 0.12781 | liquid
203.91 | 9.5 | 654.56 | 0.0015277 | 3.0503 | 3.1347 | 22.088 | 79.835 | 115.06 | 1371 | -0.053417 | 0.00051645 | 0.12784 | liquid
203.91 | 10 | 654.6 | 0.0015277 | 3.049 | 3.1378 | 22.081 | 79.839 | 115.06 | 1371.3 | -0.053426 | 0.00051671 | 0.12786 | liquid
244.69 | 1 | 612.04 | 0.0016339 | 7.9544 | 7.9639 | 44 | 86.581 | 124.59 | 1124.4 | -0.043698 | 0.00028067 | 0.11018 | liquid
244.69 | 1.5 | 612.09 | 0.0016337 | 7.9523 | 7.9666 | 43.991 | 86.584 | 124.57 | 1124.9 | -0.043719 | 0.00028083 | 0.11021 | liquid
244.69 | 2 | 612.15 | 0.0016336 | 7.9503 | 7.9693 | 43.983 | 86.587 | 124.56 | 1125.3 | -0.04374 | 0.000281 | 0.11024 | liquid
244.69 | 2.5 | 612.21 | 0.0016334 | 7.9483 | 7.972 | 43.975 | 86.59 | 124.55 | 1125.7 | -0.04376 | 0.00028117 | 0.11027 | liquid
244.69 | 3 | 612.26 | 0.0016333 | 7.9463 | 7.9748 | 43.966 | 86.594 | 124.54 | 1126.1 | -0.043781 | 0.00028133 | 0.1103 | liquid
244.69 | 3.5 | 612.32 | 0.0016331 | 7.9443 | 7.9775 | 43.958 | 86.597 | 124.53 | 1126.5 | -0.043801 | 0.0002815 | 0.11032 | liquid
244.69 | 4 | 612.38 | 0.001633 | 7.9422 | 7.9802 | 43.95 | 86.6 | 124.52 | 1127 | -0.043822 | 0.00028167 | 0.11035 | liquid
244.69 | 4.5 | 612.43 | 0.0016328 | 7.9402 | 7.9829 | 43.942 | 86.603 | 124.5 | 1127.4 | -0.043843 | 0.00028184 | 0.11038 | liquid
244.69 | 5 | 612.49 | 0.0016327 | 7.9382 | 7.9857 | 43.933 | 86.607 | 124.49 | 1127.8 | -0.043863 | 0.000282 | 0.11041 | liquid
244.69 | 5.5 | 612.55 | 0.0016325 | 7.9362 | 7.9884 | 43.925 | 86.61 | 124.48 | 1128.2 | -0.043883 | 0.00028217 | 0.11044 | liquid
244.69 | 6 | 612.6 | 0.0016324 | 7.9342 | 7.9911 | 43.917 | 86.613 | 124.47 | 1128.6 | -0.043904 | 0.00028234 | 0.11046 | liquid
244.69 | 6.5 | 612.66 | 0.0016322 | 7.9322 | 7.9939 | 43.909 | 86.616 | 124.46 | 1129.1 | -0.043924 | 0.0002825 | 0.11049 | liquid
244.69 | 7 | 612.71 | 0.0016321 | 7.9302 | 7.9966 | 43.901 | 86.619 | 124.45 | 1129.5 | -0.043944 | 0.00028267 | 0.11052 | liquid
244.69 | 7.5 | 612.77 | 0.0016319 | 7.9282 | 7.9993 | 43.892 | 86.623 | 124.44 | 1129.9 | -0.043965 | 0.00028284 | 0.11055 | liquid
244.69 | 8 | 612.83 | 0.0016318 | 7.9262 | 8.0021 | 43.884 | 86.626 | 124.42 | 1130.3 | -0.043985 | 0.000283 | 0.11057 | liquid
244.69 | 8.5 | 612.88 | 0.0016316 | 7.9242 | 8.0048 | 43.876 | 86.629 | 124.41 | 1130.7 | -0.044005 | 0.00028317 | 0.1106 | liquid
244.69 | 9 | 612.94 | 0.0016315 | 7.9222 | 8.0075 | 43.868 | 86.632 | 124.4 | 1131.2 | -0.044025 | 0.00028334 | 0.11063 | liquid
244.69 | 9.5 | 613 | 0.0016313 | 7.9202 | 8.0103 | 43.86 | 86.636 | 124.39 | 1131.6 | -0.044045 | 0.00028351 | 0.11066 | liquid
244.69 | 10 | 613.05 | 0.0016312 | 7.9182 | 8.013 | 43.851 | 86.639 | 124.38 | 1132 | -0.044065 | 0.00028367 | 0.11069 | liquid
285.47 | 1 | 2.525 | 0.39603 | 31.232 | 33.534 | 141.82 | 85.713 | 95.247 | 206.48 | 2.5314 | 7.1841e-06 | 0.015577 | vapor
285.47 | 1.5 | 3.8507 | 0.25969 | 31.147 | 33.411 | 138.14 | 86.171 | 96.44 | 203.68 | 2.6059 | 7.1754e-06 | 0.015546 | vapor
285.47 | 2 | 5.2246 | 0.1914 | 31.058 | 33.283 | 135.43 | 86.668 | 97.78 | 200.73 | 2.6866 | 7.1705e-06 | 0.01552 | vapor
285.47 | 2.3782 | 6.2995 | 0.15874 | 30.987 | 33.181 | 133.74 | 87.074 | 98.907 | 198.41 | 2.7523 | 7.1693e-06 | 0.015505 | vapor
285.47 | 2.3782 | 566.17 | 0.0017663 | 13.262 | 13.286 | 64.043 | 94.931 | 136.69 | 891.97 | -0.02935 | 0.0001731 | 0.093915 | liquid
285.47 | 2.5 | 566.19 | 0.0017662 | 13.261 | 13.287 | 64.041 | 94.932 | 136.68 | 892.12 | -0.029363 | 0.00017313 | 0.093924 | liquid
285.47 | 3 | 566.28 | 0.0017659 | 13.258 | 13.289 | 64.03 | 94.934 | 136.65 | 892.72 | -0.029415 | 0.00017326 | 0.09396 | liquid
285.47 | 3.5 | 566.37 | 0.0017656 | 13.255 | 13.291 | 64.019 | 94.937 | 136.63 | 893.33 | -0.029468 | 0.0001734 | 0.093995 | liquid
285.47 | 4 | 566.46 | 0.0017654 | 13.252 | 13.293 | 64.008 | 94.94 | 136.6 | 893.93 | -0.02952 | 0.00017353 | 0.094031 | liquid
285.47 | 4.5 | 566.55 | 0.0017651 | 13.249 | 13.295 | 63.997 | 94.942 | 136.58 | 894.54 | -0.029572 | 0.00017367 | 0.094067 | liquid
285.47 | 5 | 566.64 | 0.0017648 | 13.246 | 13.297 | 63.986 | 94.945 | 136.55 | 895.14 | -0.029624 | 0.0001738 | 0.094102 | liquid
285.47 | 5.5 | 566.73 | 0.0017645 | 13.243 | 13.299 | 63.975 | 94.948 | 136.53 | 895.74 | -0.029676 | 0.00017394 | 0.094138 | liquid
285.47 | 6 | 566.82 | 0.0017642 | 13.239 | 13.301 | 63.964 | 94.95 | 136.5 | 896.34 | -0.029728 | 0.00017407 | 0.094173 | liquid
285.47 | 6.5 | 566.91 | 0.001764 | 13.236 | 13.303 | 63.954 | 94.953 | 136.47 | 896.94 | -0.029779 | 0.00017421 | 0.094209 | liquid
285.47 | 7 | 567 | 0.0017637 | 13.233 | 13.305 | 63.943 | 94.956 | 136.45 | 897.54 | -0.02983 | 0.00017434 | 0.094244 | liquid
285.47 | 7.5 | 567.09 | 0.0017634 | 13.23 | 13.307 | 63.932 | 94.958 | 136.42 | 898.13 | -0.029881 | 0.00017448 | 0.094279 | liquid
285.47 | 8 | 567.18 | 0.0017631 | 13.227 | 13.309 | 63.921 | 94.961 | 136.4 | 898.73 | -0.029932 | 0.00017461 | 0.094315 | liquid
285.47 | 8.5 | 567.26 | 0.0017628 | 13.224 | 13.311 | 63.91 | 94.964 | 136.37 | 899.32 | -0.029983 | 0.00017475 | 0.09435 | liquid
285.47 | 9 | 567.35 | 0.0017626 | 13.221 | 13.313 | 63.9 | 94.966 | 136.35 | 899.92 | -0.030033 | 0.00017488 | 0.094385 | liquid
285.47 | 9.5 | 567.44 | 0.0017623 | 13.218 | 13.315 | 63.889 | 94.969 | 136.32 | 900.51 | -0.030083 | 0.00017502 | 0.094421 | liquid
285.47 | 10 | 567.53 | 0.001762 | 13.215 | 13.317 | 63.878 | 94.972 | 136.3 | 901.11 | -0.030133 | 0.00017515 | 0.094456 | liquid
326.25 | 1 | 2.1851 | 0.45764 | 34.965 | 37.625 | 155.2 | 96.469 | 105.53 | 221.52 | 1.6308 | 8.1837e-06 | 0.019933 | vapor
326.25 | 1.5 | 3.3114 | 0.30199 | 34.905 | 37.538 | 151.64 | 96.707 | 106.18 | 219.62 | 1.6576 | 8.1809e-06 | 0.019925 | vapor
326.25 | 2 | 4.462 | 0.22412 | 34.844 | 37.449 | 149.06 | 96.956 | 106.88 | 217.67 | 1.6857 | 8.18e-06 | 0.019921 | vapor
326.25 | 2.5 | 5.6385 | 0.17735 | 34.781 | 37.358 | 147.01 | 97.217 | 107.62 | 215.67 | 1.7151 | 8.1809e-06 | 0.01992 | vapor
326.25 | 3 | 6.8426 | 0.14614 | 34.716 | 37.264 | 145.29 | 97.49 | 108.42 | 213.61 | 1.7461 | 8.1839e-06 | 0.019922 | vapor
326.25 | 3.5 | 8.0765 | 0.12382 | 34.649 | 37.168 | 143.8 | 97.777 | 109.28 | 211.49 | 1.7787 | 8.189e-06 | 0.019929 | vapor
326.25 | 4 | 9.3421 | 0.10704 | 34.581 | 37.07 | 142.47 | 98.078 | 110.2 | 209.31 | 1.8131 | 8.1963e-06 | 0.01994 | vapor
326.25 | 4.5 | 10.642 | 0.093966 | 34.511 | 36.968 | 141.27 | 98.395 | 111.2 | 207.05 | 1.8495 | 8.206e-06 | 0.019957 | vapor
326.25 | 5 | 11.979 | 0.083477 | 34.438 | 36.864 | 140.16 | 98.728 | 112.28 | 204.73 | 1.8881 | 8.2182e-06 | 0.019979 | vapor
326.25 | 5.5 | 13.357 | 0.074868 | 34.363 | 36.756 | 139.12 | 99.079 | 113.46 | 202.32 | 1.9293 | 8.2332e-06 | 0.020007 | vapor
326.25 | 6 | 14.778 | 0.067666 | 34.285 | 36.645 | 138.15 | 99.451 | 114.76 | 199.81 | 1.9732 | 8.2511e-06 | 0.020043 | vapor
326.25 | 6.5 | 16.248 | 0.061544 | 34.205 | 36.53 | 137.22 | 99.844 | 116.18 | 197.21 | 2.0203 | 8.2722e-06 | 0.020087 | vapor
326.25 | 7 | 17.772 | 0.056268 | 34.121 | 36.41 | 136.33 | 100.26 | 117.75 | 194.51 | 2.071 | 8.2967e-06 | 0.020141 | vapor
326.25 | 7.3855 | 18.987 | 0.052668 | 34.054 | 36.315 | 135.66 | 100.6 | 119.08 | 192.33 | 2.1129 | 8.3182e-06 | 0.02019 | vapor
326.25 | 7.3855 | 512.93 | 0.0019496 | 19.109 | 19.192 | 83.181 | 104.63 | 153.54 | 661.91 | -0.0030357 | 0.00011325 | 0.079773 | liquid
326.25 | 7.5 | 512.97 | 0.0019494 | 19.107 | 19.192 | 83.178 | 104.63 | 153.52 | 662.13 | -0.0030759 | 0.00011328 | 0.079784 | liquid
326.25 | 8 | 513.13 | 0.0019488 | 19.102 | 19.193 | 83.161 | 104.63 | 153.45 | 663.09 | -0.0032508 | 0.00011342 | 0.079831 | liquid
326.25 | 8.5 | 513.3 | 0.0019482 | 19.097 | 19.193 | 83.144 | 104.63 | 153.37 | 664.05 | -0.0034245 | 0.00011355 | 0.079878 | liquid
326.25 | 9 | 513.47 | 0.0019476 | 19.091 | 19.193 | 83.128 | 104.63 | 153.3 | 665 | -0.0035969 | 0.00011369 | 0.079925 | liquid
326.25 | 9.5 | 513.63 | 0.0019469 | 19.086 | 19.194 | 83.111 | 104.63 | 153.22 | 665.95 | -0.003768 | 0.00011382 | 0.079972 | liquid
326.25 | 10 | 513.8 | 0.0019463 | 19.081 | 19.194 | 83.095 | 104.63 | 153.15 | 666.9 | -0.0039378 | 0.00011396 | 0.080019 | liquid
367.03 | 1 | 1.9302 | 0.51809 | 39.137 | 42.148 | 168.25 | 107.51 | 116.32 | 235.18 | 1.1272 | 9.1578e-06 | 0.024709 | vapor
367.03 | 1.5 | 2.9151 | 0.34304 | 39.091 | 42.082 | 164.75 | 107.65 | 116.73 | 233.81 | 1.1385 | 9.1589e-06 | 0.024721 | vapor
367.03 | 2 | 3.914 | 0.2555 | 39.045 | 42.015 | 162.24 | 107.79 | 117.15 | 232.42 | 1.1501 | 9.1611e-06 | 0.024734 | vapor
367.03 | 2.5 | 4.9273 | 0.20295 | 38.998 | 41.947 | 160.25 | 107.93 | 117.59 | 231.01 | 1.1621 | 9.1644e-06 | 0.024749 | vapor
367.03 | 3 | 5.9557 | 0.16791 | 38.951 | 41.878 | 158.6 | 108.08 | 118.05 | 229.58 | 1.1744 | 9.1689e-06 | 0.024767 | vapor
367.03 | 3.5 | 6.9998 | 0.14286 | 38.902 | 41.809 | 157.19 | 108.24 | 118.53 | 228.13 | 1.1871 | 9.1746e-06 | 0.024787 | vapor
367.03 | 4 | 8.0602 | 0.12407 | 38.853 | 41.738 | 155.94 | 108.4 | 119.03 | 226.65 | 1.2002 | 9.1816e-06 | 0.024809 | vapor
367.03 | 4.5 | 9.1377 | 0.10944 | 38.803 | 41.666 | 154.82 | 108.56 | 119.55 | 225.15 | 1.2138 | 9.1898e-06 | 0.024833 | vapor
367.03 | 5 | 10.233 | 0.097724 | 38.753 | 41.593 | 153.81 | 108.73 | 120.1 | 223.62 | 1.2278 | 9.1993e-06 | 0.024861 | vapor
367.03 | 5.5 | 11.347 | 0.08813 | 38.701 | 41.518 | 152.87 | 108.9 | 120.67 | 222.07 | 1.2423 | 9.2102e-06 | 0.024891 | vapor
367.03 | 6 | 12.48 | 0.080126 | 38.648 | 41.443 | 152 | 109.08 | 121.28 | 220.48 | 1.2573 | 9.2226e-06 | 0.024923 | vapor
367.03 | 6.5 | 13.634 | 0.073344 | 38.595 | 41.366 | 151.18 | 109.26 | 121.91 | 218.87 | 1.2728 | 9.2364e-06 | 0.02496 | vapor
367.03 | 7 | 14.81 | 0.067523 | 38.54 | 41.287 | 150.41 | 109.45 | 122.57 | 217.23 | 1.289 | 9.2518e-06 | 0.024999 | vapor
367.03 | 7.5 | 16.008 | 0.062469 | 38.485 | 41.208 | 149.68 | 109.64 | 123.27 | 215.56 | 1.3058 | 9.2688e-06 | 0.025042 | vapor
367.03 | 8 | 17.23 | 0.058038 | 38.428 | 41.126 | 148.98 | 109.84 | 124.01 | 213.85 | 1.3232 | 9.2875e-06 | 0.025089 | vapor
367.03 | 8.5 | 18.477 | 0.054121 | 38.37 | 41.044 | 148.31 | 110.04 | 124.79 | 212.11 | 1.3414 | 9.308e-06 | 0.025141 | vapor
367.03 | 9 | 19.751 | 0.05063 | 38.311 | 40.959 | 147.67 | 110.26 | 125.62 | 210.33 | 1.3603 | 9.3304e-06 | 0.025196 | vapor
367.03 | 9.5 | 21.053 | 0.047498 | 38.25 | 40.873 | 147.04 | 110.48 | 126.5 | 208.51 | 1.3801 | 9.3547e-06 | 0.025257 | vapor
367.03 | 10 | 22.386 | 0.044672 | 38.188 | 40.784 | 146.44 | 110.7 | 127.43 | 206.64 | 1.4008 | 9.3811e-06 | 0.025323 | vapor
407.81 | 1 | 1.7304 | 0.5779 | 43.752 | 47.111 | 181.06 | 118.36 | 127.03 | 247.87 | 0.82027 | 1.011e-05 | 0.029908 | vapor
407.81 | 1.5 | 2.6081 | 0.38342 | 43.716 | 47.059 | 177.6 | 118.45 | 127.31 | 246.85 | 0.8255 | 1.0114e-05 | 0.029936 | vapor
407.81 | 2 | 3.4944 | 0.28618 | 43.679 | 47.006 | 175.12 | 118.54 | 127.59 | 245.82 | 0.83083 | 1.0118e-05 | 0.029964 | vapor
407.81 | 2.5 | 4.3895 | 0.22782 | 43.642 | 46.953 | 173.17 | 118.63 | 127.88 | 244.78 | 0.83626 | 1.0123e-05 | 0.029994 | vapor
407.81 | 3 | 5.2936 | 0.18891 | 43.605 | 46.899 | 171.57 | 118.72 | 128.18 | 243.73 | 0.84178 | 1.0129e-05 | 0.030024 | vapor
407.81 | 3.5 | 6.207 | 0.16111 | 43.567 | 46.845 | 170.19 | 118.81 | 128.49 | 242.68 | 0.84741 | 1.0136e-05 | 0.030056 | vapor
407.81 | 4 | 7.1299 | 0.14025 | 43.529 | 46.79 | 168.99 | 118.91 | 128.8 | 241.61 | 0.85315 | 1.0144e-05 | 0.03009 | vapor
407.81 | 4.5 | 8.0626 | 0.12403 | 43.491 | 46.735 | 167.91 | 119.01 | 129.12 | 240.53 | 0.85899 | 1.0152e-05 | 0.030124 | vapor
407.81 | 5 | 9.0054 | 0.11104 | 43.452 | 46.679 | 166.94 | 119.1 | 129.46 | 239.45 | 0.86495 | 1.0162e-05 | 0.03016 | vapor
407.81 | 5.5 | 9.9585 | 0.10042 | 43.413 | 46.623 | 166.05 | 119.2 | 129.8 | 238.35 | 0.87102 | 1.0172e-05 | 0.030198 | vapor
407.81 | 6 | 10.922 | 0.091557 | 43.373 | 46.566 | 165.23 | 119.31 | 130.15 | 237.25 | 0.87721 | 1.0183e-05 | 0.030237 | vapor
407.81 | 6.5 | 11.897 | 0.084057 | 43.333 | 46.509 | 164.46 | 119.41 | 130.52 | 236.13 | 0.88353 | 1.0195e-05 | 0.030277 | vapor
407.81 | 7 | 12.883 | 0.077624 | 43.293 | 46.451 | 163.74 | 119.51 | 130.89 | 235 | 0.88998 | 1.0208e-05 | 0.03032 | vapor
407.81 | 7.5 | 13.88 | 0.072046 | 43.252 | 46.392 | 163.07 | 119.62 | 131.28 | 233.86 | 0.89655 | 1.0222e-05 | 0.030363 | vapor
407.81 | 8 | 14.889 | 0.067162 | 43.21 | 46.333 | 162.43 | 119.73 | 131.68 | 232.71 | 0.90327 | 1.0237e-05 | 0.030409 | vapor
407.81 | 8.5 | 15.911 | 0.06285 | 43.168 | 46.273 | 161.82 | 119.84 | 132.09 | 231.55 | 0.91012 | 1.0253e-05 | 0.030456 | vapor
407.81 | 9 | 16.945 | 0.059013 | 43.126 | 46.213 | 161.23 | 119.95 | 132.51 | 230.37 | 0.91712 | 1.027e-05 | 0.030505 | vapor
407.81 | 9.5 | 17.993 | 0.055578 | 43.083 | 46.152 | 160.68 | 120.07 | 132.95 | 229.18 | 0.92427 | 1.0289e-05 | 0.030557 | vapor
407.81 | 10 | 19.054 | 0.052484 | 43.039 | 46.09 | 160.14 | 120.18 | 133.4 | 227.98 | 0.93158 | 1.0308e-05 | 0.03061 | vapor
448.59 | 1 | 1.5691 | 0.63732 | 48.799 | 52.503 | 193.66 | 128.75 | 137.34 | 259.83 | 0.62132 | 1.1043e-05 | 0.035533 | vapor
448.59 | 1.5 | 2.3618 | 0.4234 | 48.769 | 52.46 | 190.22 | 128.81 | 137.53 | 259.05 | 0.62393 | 1.1049e-05 | 0.035573 | vapor
448.59 | 2 | 3.1601 | 0.31644 | 48.739 | 52.417 | 187.76 | 128.87 | 137.73 | 258.27 | 0.62657 | 1.1055e-05 | 0.035614 | vapor
448.59 | 2.5 | 3.9641 | 0.25226 | 48.709 | 52.374 | 185.84 | 128.93 | 137.94 | 257.48 | 0.62923 | 1.1061e-05 | 0.035656 | vapor
448.59 | 3 | 4.7739 | 0.20947 | 48.678 | 52.331 | 184.25 | 128.99 | 138.15 | 256.69 | 0.63192 | 1.1068e-05 | 0.035698 | vapor
448.59 | 3.5 | 5.5895 | 0.17891 | 48.647 | 52.287 | 182.9 | 129.06 | 138.36 | 255.9 | 0.63464 | 1.1076e-05 | 0.035741 | vapor
448.59 | 4 | 6.4111 | 0.15598 | 48.617 | 52.243 | 181.72 | 129.12 | 138.58 | 255.1 | 0.63739 | 1.1084e-05 | 0.035785 | vapor
448.59 | 4.5 | 7.2388 | 0.13814 | 48.585 | 52.199 | 180.67 | 129.18 | 138.8 | 254.3 | 0.64017 | 1.1093e-05 | 0.035829 | vapor
448.59 | 5 | 8.0727 | 0.12387 | 48.554 | 52.154 | 179.73 | 129.24 | 139.03 | 253.49 | 0.64298 | 1.1103e-05 | 0.035874 | vapor
448.59 | 5.5 | 8.9128 | 0.1122 | 48.523 | 52.109 | 178.86 | 129.31 | 139.25 | 252.68 | 0.64581 | 1.1113e-05 | 0.035919 | vapor
448.59 | 6 | 9.7594 | 0.10247 | 48.491 | 52.064 | 178.07 | 129.37 | 139.49 | 251.87 | 0.64868 | 1.1124e-05 | 0.035966 | vapor
448.59 | 6.5 | 10.612 | 0.094229 | 48.459 | 52.019 | 177.33 | 129.44 | 139.73 | 251.05 | 0.65158 | 1.1136e-05 | 0.036013 | vapor
448.59 | 7 | 11.472 | 0.087168 | 48.427 | 51.973 | 176.64 | 129.5 | 139.97 | 250.23 | 0.65451 | 1.1148e-05 | 0.036061 | vapor
448.59 | 7.5 | 12.339 | 0.081047 | 48.394 | 51.927 | 176 | 129.57 | 140.22 | 249.41 | 0.65748 | 1.1161e-05 | 0.03611 | vapor
448.59 | 8 | 13.212 | 0.075689 | 48.361 | 51.881 | 175.39 | 129.64 | 140.47 | 248.58 | 0.66047 | 1.1175e-05 | 0.036159 | vapor
448.59 | 8.5 | 14.092 | 0.070961 | 48.329 | 51.834 | 174.81 | 129.7 | 140.73 | 247.74 | 0.6635 | 1.119e-05 | 0.03621 | vapor
448.59 | 9 | 14.98 | 0.066757 | 48.295 | 51.787 | 174.26 | 129.77 | 140.99 | 246.91 | 0.66656 | 1.1205e-05 | 0.036261 | vapor
448.59 | 9.5 | 15.874 | 0.062994 | 48.262 | 51.74 | 173.73 | 129.84 | 141.26 | 246.06 | 0.66965 | 1.1221e-05 | 0.036313 | vapor
448.59 | 10 | 16.777 | 0.059607 | 48.228 | 51.693 | 173.23 | 129.91 | 141.53 | 245.22 | 0.67278 | 1.1238e-05 | 0.036366 | vapor
489.37 | 1 | 1.4358 | 0.69648 | 54.257 | 58.305 | 206.03 | 138.56 | 147.08 | 271.21 | 0.48563 | 1.1959e-05 | 0.041585 | vapor
489.37 | 1.5 | 2.1592 | 0.46313 | 54.231 | 58.269 | 202.61 | 138.6 | 147.23 | 270.6 | 0.48698 | 1.1966e-05 | 0.041636 | vapor
489.37 | 2 | 2.8865 | 0.34645 | 54.206 | 58.233 | 200.16 | 138.64 | 147.38 | 270 | 0.48834 | 1.1972e-05 | 0.041688 | vapor
489.37 | 2.5 | 3.6175 | 0.27644 | 54.18 | 58.197 | 198.25 | 138.69 | 147.53 | 269.39 | 0.4897 | 1.198e-05 | 0.04174 | vapor
489.37 | 3 | 4.3523 | 0.22976 | 54.154 | 58.161 | 196.69 | 138.73 | 147.69 | 268.79 | 0.49107 | 1.1987e-05 | 0.041792 | vapor
489.37 | 3.5 | 5.091 | 0.19642 | 54.129 | 58.124 | 195.35 | 138.77 | 147.84 | 268.18 | 0.49245 | 1.1996e-05 | 0.041844 | vapor
489.37 | 4 | 5.8337 | 0.17142 | 54.103 | 58.088 | 194.19 | 138.81 | 148 | 267.57 | 0.49383 | 1.2005e-05 | 0.041897 | vapor
489.37 | 4.5 | 6.5803 | 0.15197 | 54.077 | 58.051 | 193.16 | 138.86 | 148.16 | 266.96 | 0.49522 | 1.2014e-05 | 0.04195 | vapor
489.37 | 5 | 7.3309 | 0.13641 | 54.05 | 58.015 | 192.23 | 138.9 | 148.33 | 266.34 | 0.49662 | 1.2024e-05 | 0.042003 | vapor
489.37 | 5.5 | 8.0856 | 0.12368 | 54.024 | 57.978 | 191.38 | 138.95 | 148.49 | 265.73 | 0.49802 | 1.2034e-05 | 0.042056 | vapor
489.37 | 6 | 8.8444 | 0.11307 | 53.998 | 57.941 | 190.6 | 138.99 | 148.66 | 265.12 | 0.49943 | 1.2046e-05 | 0.04211 | vapor
489.37 | 6.5 | 9.6074 | 0.10409 | 53.971 | 57.903 | 189.88 | 139.03 | 148.83 | 264.5 | 0.50085 | 1.2057e-05 | 0.042164 | vapor
489.37 | 7 | 10.375 | 0.09639 | 53.944 | 57.866 | 189.21 | 139.08 | 149 | 263.88 | 0.50227 | 1.2069e-05 | 0.042218 | vapor
489.37 | 7.5 | 11.146 | 0.089719 | 53.918 | 57.829 | 188.58 | 139.12 | 149.17 | 263.26 | 0.5037 | 1.2082e-05 | 0.042273 | vapor
489.37 | 8 | 11.922 | 0.083882 | 53.891 | 57.791 | 187.99 | 139.17 | 149.35 | 262.65 | 0.50513 | 1.2095e-05 | 0.042328 | vapor
489.37 | 8.5 | 12.702 | 0.07873 | 53.864 | 57.753 | 187.43 | 139.21 | 149.53 | 262.03 | 0.50658 | 1.2109e-05 | 0.042383 | vapor
489.37 | 9 | 13.486 | 0.074151 | 53.836 | 57.715 | 186.9 | 139.26 | 149.71 | 261.4 | 0.50802 | 1.2124e-05 | 0.042439 | vapor
489.37 | 9.5 | 14.275 | 0.070053 | 53.809 | 57.677 | 186.39 | 139.3 | 149.89 | 260.78 | 0.50947 | 1.2139e-05 | 0.042495 | vapor
489.37 | 10 | 15.068 | 0.066365 | 53.782 | 57.639 | 185.91 | 139.35 | 150.08 | 260.16 | 0.51093 | 1.2155e-05 | 0.042551 | vapor
530.15 | 1 | 1.3237 | 0.75547 | 60.1 | 64.491 | 218.17 | 147.74 | 156.22 | 282.09 | 0.38914 | 1.2859e-05 | 0.048064 | vapor
530.15 | 1.5 | 1.9894 | 0.50267 | 60.078 | 64.461 | 214.75 | 147.77 | 156.34 | 281.62 | 0.38984 | 1.2866e-05 | 0.048125 | vapor
530.15 | 2 | 2.6577 | 0.37627 | 60.056 | 64.43 | 212.32 | 147.81 | 156.46 | 281.15 | 0.39054 | 1.2873e-05 | 0.048186 | vapor
530.15 | 2.5 | 3.3286 | 0.30043 | 60.034 | 64.4 | 210.42 | 147.84 | 156.57 | 280.67 | 0.39125 | 1.2881e-05 | 0.048247 | vapor
530.15 | 3 | 4.0021 | 0.24987 | 60.012 | 64.369 | 208.87 | 147.87 | 156.69 | 280.2 | 0.39195 | 1.2889e-05 | 0.048308 | vapor
530.15 | 3.5 | 4.6783 | 0.21375 | 59.99 | 64.338 | 207.54 | 147.9 | 156.81 | 279.73 | 0.39265 | 1.2898e-05 | 0.048368 | vapor
530.15 | 4 | 5.3571 | 0.18667 | 59.968 | 64.308 | 206.39 | 147.93 | 156.93 | 279.26 | 0.39336 | 1.2907e-05 | 0.048429 | vapor
530.15 | 4.5 | 6.0386 | 0.1656 | 59.945 | 64.277 | 205.37 | 147.96 | 157.05 | 278.78 | 0.39406 | 1.2917e-05 | 0.048489 | vapor
530.15 | 5 | 6.7228 | 0.14875 | 59.923 | 64.246 | 204.45 | 147.99 | 157.18 | 278.31 | 0.39477 | 1.2927e-05 | 0.04855 | vapor
530.15 | 5.5 | 7.4098 | 0.13496 | 59.9 | 64.215 | 203.62 | 148.03 | 157.3 | 277.84 | 0.39547 | 1.2937e-05 | 0.048611 | vapor
530.15 | 6 | 8.0994 | 0.12347 | 59.878 | 64.183 | 202.85 | 148.06 | 157.43 | 277.37 | 0.39617 | 1.2948e-05 | 0.048671 | vapor
530.15 | 6.5 | 8.7919 | 0.11374 | 59.855 | 64.152 | 202.14 | 148.09 | 157.55 | 276.9 | 0.39687 | 1.296e-05 | 0.048732 | vapor
530.15 | 7 | 9.4871 | 0.10541 | 59.832 | 64.121 | 201.48 | 148.12 | 157.68 | 276.43 | 0.39758 | 1.2972e-05 | 0.048792 | vapor
530.15 | 7.5 | 10.185 | 0.098183 | 59.81 | 64.089 | 200.87 | 148.15 | 157.81 | 275.95 | 0.39828 | 1.2985e-05 | 0.048853 | vapor
530.15 | 8 | 10.886 | 0.091862 | 59.787 | 64.058 | 200.29 | 148.18 | 157.94 | 275.48 | 0.39898 | 1.2998e-05 | 0.048913 | vapor
530.15 | 8.5 | 11.59 | 0.086285 | 59.764 | 64.026 | 199.74 | 148.22 | 158.07 | 275.01 | 0.39968 | 1.3011e-05 | 0.048974 | vapor
530.15 | 9 | 12.296 | 0.081327 | 59.741 | 63.995 | 199.22 | 148.25 | 158.21 | 274.54 | 0.40038 | 1.3025e-05 | 0.049034 | vapor
530.15 | 9.5 | 13.005 | 0.076891 | 59.717 | 63.963 | 198.73 | 148.28 | 158.34 | 274.07 | 0.40107 | 1.304e-05 | 0.049095 | vapor
530.15 | 10 | 13.718 | 0.072899 | 59.694 | 63.931 | 198.26 | 148.31 | 158.48 | 273.6 | 0.40177 | 1.3055e-05 | 0.049155 | vapor
570.93 | 1 | 1.228 | 0.81433 | 66.305 | 71.039 | 230.06 | 156.32 | 164.77 | 292.54 | 0.31808 | 1.3744e-05 | 0.054973 | vapor
570.93 | 1.5 | 1.8447 | 0.54209 | 66.286 | 71.012 | 226.66 | 156.35 | 164.86 | 292.17 | 0.31843 | 1.3751e-05 | 0.055042 | vapor
570.93 | 2 | 2.4633 | 0.40596 | 66.267 | 70.986 | 224.23 | 156.37 | 164.96 | 291.8 | 0.31878 | 1.3759e-05 | 0.055111 | vapor
570.93 | 2.5 | 3.0836 | 0.32429 | 66.248 | 70.96 | 222.34 | 156.39 | 165.05 | 291.43 | 0.31913 | 1.3767e-05 | 0.055179 | vapor
570.93 | 3 | 3.7058 | 0.26984 | 66.228 | 70.933 | 220.79 | 156.42 | 165.14 | 291.06 | 0.31947 | 1.3775e-05 | 0.055247 | vapor
570.93 | 3.5 | 4.3299 | 0.23095 | 66.209 | 70.907 | 219.48 | 156.44 | 165.24 | 290.7 | 0.31982 | 1.3784e-05 | 0.055315 | vapor
570.93 | 4 | 4.9558 | 0.20179 | 66.189 | 70.88 | 218.33 | 156.46 | 165.33 | 290.33 | 0.32016 | 1.3793e-05 | 0.055383 | vapor
570.93 | 4.5 | 5.5835 | 0.1791 | 66.17 | 70.854 | 217.32 | 156.49 | 165.43 | 289.96 | 0.32051 | 1.3803e-05 | 0.055451 | vapor
570.93 | 5 | 6.2131 | 0.16095 | 66.15 | 70.827 | 216.41 | 156.51 | 165.53 | 289.59 | 0.32085 | 1.3813e-05 | 0.055518 | vapor
570.93 | 5.5 | 6.8446 | 0.1461 | 66.13 | 70.801 | 215.58 | 156.54 | 165.62 | 289.23 | 0.32118 | 1.3824e-05 | 0.055585 | vapor
570.93 | 6 | 7.4779 | 0.13373 | 66.111 | 70.774 | 214.82 | 156.56 | 165.72 | 288.86 | 0.32152 | 1.3835e-05 | 0.055652 | vapor
570.93 | 6.5 | 8.1132 | 0.12326 | 66.091 | 70.748 | 214.12 | 156.58 | 165.82 | 288.5 | 0.32185 | 1.3846e-05 | 0.055718 | vapor
570.93 | 7 | 8.7503 | 0.11428 | 66.071 | 70.721 | 213.47 | 156.61 | 165.92 | 288.14 | 0.32219 | 1.3858e-05 | 0.055784 | vapor
570.93 | 7.5 | 9.3893 | 0.1065 | 66.051 | 70.694 | 212.86 | 156.63 | 166.02 | 287.77 | 0.32252 | 1.387e-05 | 0.055851 | vapor
570.93 | 8 | 10.03 | 0.099699 | 66.032 | 70.667 | 212.29 | 156.66 | 166.12 | 287.41 | 0.32284 | 1.3883e-05 | 0.055916 | vapor
570.93 | 8.5 | 10.673 | 0.093695 | 66.012 | 70.641 | 211.75 | 156.68 | 166.22 | 287.05 | 0.32317 | 1.3896e-05 | 0.055982 | vapor
570.93 | 9 | 11.318 | 0.088357 | 65.992 | 70.614 | 211.24 | 156.7 | 166.33 | 286.69 | 0.32349 | 1.391e-05 | 0.056047 | vapor
570.93 | 9.5 | 11.964 | 0.083582 | 65.972 | 70.587 | 210.76 | 156.73 | 166.43 | 286.33 | 0.32381 | 1.3924e-05 | 0.056112 | vapor
570.93 | 10 | 12.613 | 0.079284 | 65.952 | 70.56 | 210.3 | 156.75 | 166.53 | 285.97 | 0.32413 | 1.3938e-05 | 0.056177 | vapor

## Pentane
Temperature (K) | Pressure (bar) | Density (kg/m3) | Volume (m3/kg) | Internal Energy (kJ/mol) | Enthalpy (kJ/mol) | Entropy (J/mol*K) | Cv (J/mol*K) | Cp (J/mol*K) | Sound Spd. (m/s) | Joule-Thomson (K/bar) | Viscosity (Pa*s) | Therm. Cond. (W/m*K) | Phase
234.85 | 1 | 681.19 | 0.001468 | -11.871 | -11.86 | -43.742 | 110.87 | 149.82 | 1320.1 | -0.048528 | 0.00042583 | 0.13627 | liquid
234.85 | 1.5 | 681.23 | 0.0014679 | -11.873 | -11.857 | -43.749 | 110.87 | 149.81 | 1320.4 | -0.048535 | 0.00042603 | 0.13629 | liquid
234.85 | 2 | 681.27 | 0.0014679 | -11.874 | -11.853 | -43.756 | 110.87 | 149.81 | 1320.7 | -0.048543 | 0.00042622 | 0.13632 | liquid
234.85 | 2.5 | 681.31 | 0.0014678 | -11.876 | -11.85 | -43.763 | 110.88 | 149.8 | 1321 | -0.04855 | 0.00042641 | 0.13634 | liquid
234.85 | 3 | 681.34 | 0.0014677 | -11.878 | -11.846 | -43.77 | 110.88 | 149.8 | 1321.3 | -0.048558 | 0.00042661 | 0.13636 | liquid
234.85 | 3.5 | 681.38 | 0.0014676 | -11.879 | -11.842 | -43.777 | 110.88 | 149.79 | 1321.7 | -0.048565 | 0.0004268 | 0.13638 | liquid
234.85 | 4 | 681.42 | 0.0014675 | -11.881 | -11.839 | -43.784 | 110.88 | 149.79 | 1322 | -0.048573 | 0.000427 | 0.1364 | liquid
234.85 | 4.5 | 681.46 | 0.0014674 | -11.883 | -11.835 | -43.791 | 110.89 | 149.78 | 1322.3 | -0.04858 | 0.00042719 | 0.13642 | liquid
234.85 | 5 | 681.5 | 0.0014674 | -11.884 | -11.831 | -43.798 | 110.89 | 149.77 | 1322.6 | -0.048588 | 0.00042739 | 0.13644 | liquid
234.85 | 5.5 | 681.54 | 0.0014673 | -11.886 | -11.828 | -43.805 | 110.89 | 149.77 | 1322.9 | -0.048595 | 0.00042758 | 0.13647 | liquid
234.85 | 6 | 681.58 | 0.0014672 | -11.888 | -11.824 | -43.812 | 110.89 | 149.76 | 1323.3 | -0.048603 | 0.00042777 | 0.13649 | liquid
234.85 | 6.5 | 681.61 | 0.0014671 | -11.889 | -11.82 | -43.819 | 110.9 | 149.76 | 1323.6 | -0.04861 | 0.00042797 | 0.13651 | liquid
234.85 | 7 | 681.65 | 0.001467 | -11.891 | -11.817 | -43.826 | 110.9 | 149.75 | 1323.9 | -0.048617 | 0.00042816 | 0.13653 | liquid
234.85 | 7.5 | 681.69 | 0.0014669 | -11.893 | -11.813 | -43.833 | 110.9 | 149.75 | 1324.2 | -0.048625 | 0.00042836 | 0.13655 | liquid
234.85 | 8 | 681.73 | 0.0014669 | -11.894 | -11.81 | -43.84 | 110.9 | 149.74 | 1324.5 | -0.048632 | 0.00042855 | 0.13657 | liquid
234.85 | 8.5 | 681.77 | 0.0014668 | -11.896 | -11.806 | -43.847 | 110.91 | 149.73 | 1324.8 | -0.048639 | 0.00042875 | 0.1366 | liquid
234.85 | 9 | 681.81 | 0.0014667 | -11.897 | -11.802 | -43.854 | 110.91 | 149.73 | 1325.2 | -0.048647 | 0.00042894 | 0.13662 | liquid
234.85 | 9.5 | 681.85 | 0.0014666 | -11.899 | -11.799 | -43.861 | 110.91 | 149.72 | 1325.5 | -0.048654 | 0.00042914 | 0.13664 | liquid
234.85 | 10 | 681.88 | 0.0014665 | -11.901 | -11.795 | -43.868 | 110.91 | 149.72 | 1325.8 | -0.048661 | 0.00042933 | 0.13666 | liquid
281.82 | 1 | 637.29 | 0.0015691 | -4.5664 | -4.5551 | -15.418 | 120.75 | 161.96 | 1085.1 | -0.03997 | 0.00025634 | 0.1181 | liquid
281.82 | 1.5 | 637.34 | 0.001569 | -4.5688 | -4.5519 | -15.427 | 120.75 | 161.94 | 1085.5 | -0.039988 | 0.00025647 | 0.11813 | liquid
281.82 | 2 | 637.4 | 0.0015689 | -4.5713 | -4.5486 | -15.435 | 120.75 | 161.93 | 1085.9 | -0.040006 | 0.0002566 | 0.11816 | liquid
281.82 | 2.5 | 637.46 | 0.0015687 | -4.5737 | -4.5454 | -15.444 | 120.76 | 161.92 | 1086.4 | -0.040023 | 0.00025673 | 0.11819 | liquid
281.82 | 3 | 637.52 | 0.0015686 | -4.5761 | -4.5421 | -15.453 | 120.76 | 161.91 | 1086.8 | -0.040041 | 0.00025686 | 0.11822 | liquid
281.82 | 3.5 | 637.57 | 0.0015684 | -4.5785 | -4.5389 | -15.461 | 120.76 | 161.9 | 1087.2 | -0.040059 | 0.00025699 | 0.11825 | liquid
281.82 | 4 | 637.63 | 0.0015683 | -4.5809 | -4.5357 | -15.47 | 120.76 | 161.88 | 1087.7 | -0.040076 | 0.00025712 | 0.11828 | liquid
281.82 | 4.5 | 637.69 | 0.0015682 | -4.5833 | -4.5324 | -15.478 | 120.76 | 161.87 | 1088.1 | -0.040094 | 0.00025725 | 0.11831 | liquid
281.82 | 5 | 637.74 | 0.001568 | -4.5857 | -4.5292 | -15.487 | 120.77 | 161.86 | 1088.5 | -0.040111 | 0.00025738 | 0.11834 | liquid
281.82 | 5.5 | 637.8 | 0.0015679 | -4.5881 | -4.5259 | -15.495 | 120.77 | 161.85 | 1089 | -0.040129 | 0.00025751 | 0.11837 | liquid
281.82 | 6 | 637.86 | 0.0015678 | -4.5905 | -4.5227 | -15.504 | 120.77 | 161.84 | 1089.4 | -0.040146 | 0.00025764 | 0.1184 | liquid
281.82 | 6.5 | 637.91 | 0.0015676 | -4.5929 | -4.5194 | -15.513 | 120.77 | 161.83 | 1089.8 | -0.040164 | 0.00025777 | 0.11842 | liquid
281.82 | 7 | 637.97 | 0.0015675 | -4.5953 | -4.5162 | -15.521 | 120.77 | 161.81 | 1090.3 | -0.040181 | 0.0002579 | 0.11845 | liquid
281.82 | 7.5 | 638.02 | 0.0015673 | -4.5977 | -4.5129 | -15.53 | 120.78 | 161.8 | 1090.7 | -0.040198 | 0.00025803 | 0.11848 | liquid
281.82 | 8 | 638.08 | 0.0015672 | -4.6001 | -4.5097 | -15.538 | 120.78 | 161.79 | 1091.1 | -0.040215 | 0.00025816 | 0.11851 | liquid
281.82 | 8.5 | 638.14 | 0.0015671 | -4.6025 | -4.5064 | -15.547 | 120.78 | 161.78 | 1091.5 | -0.040233 | 0.00025829 | 0.11854 | liquid
281.82 | 9 | 638.19 | 0.0015669 | -4.6049 | -4.5032 | -15.555 | 120.78 | 161.77 | 1092 | -0.04025 | 0.00025842 | 0.11857 | liquid
281.82 | 9.5 | 638.25 | 0.0015668 | -4.6073 | -4.4999 | -15.564 | 120.78 | 161.76 | 1092.4 | -0.040267 | 0.00025855 | 0.1186 | liquid
281.82 | 10 | 638.31 | 0.0015666 | -4.6097 | -4.4967 | -15.572 | 120.79 | 161.75 | 1092.8 | -0.040284 | 0.00025868 | 0.11863 | liquid
328.79 | 1 | 2.7348 | 0.36566 | 25.711 | 28.349 | 91.537 | 122.47 | 132.31 | 195.12 | 2.5437 | 7.4416e-06 | 0.017611 | vapor
328.79 | 1.5 | 4.1823 | 0.23911 | 25.59 | 28.177 | 87.789 | 123.01 | 133.77 | 191.84 | 2.6263 | 7.4324e-06 | 0.017671 | vapor
328.79 | 1.8892 | 5.3518 | 0.18685 | 25.491 | 28.038 | 85.564 | 123.44 | 135.02 | 189.16 | 2.6969 | 7.4255e-06 | 0.017727 | vapor
328.79 | 1.8892 | 589.34 | 0.0016968 | 3.3962 | 3.4193 | 10.687 | 133.13 | 178.03 | 857.16 | -0.026794 | 0.00016882 | 0.10108 | liquid
328.79 | 2 | 589.36 | 0.0016968 | 3.3954 | 3.4198 | 10.684 | 133.13 | 178.03 | 857.29 | -0.026805 | 0.00016885 | 0.10109 | liquid
328.79 | 2.5 | 589.45 | 0.0016965 | 3.3916 | 3.4222 | 10.673 | 133.13 | 178 | 857.9 | -0.026851 | 0.00016896 | 0.10112 | liquid
328.79 | 3 | 589.54 | 0.0016962 | 3.3879 | 3.4246 | 10.662 | 133.13 | 177.97 | 858.51 | -0.026897 | 0.00016907 | 0.10116 | liquid
328.79 | 3.5 | 589.63 | 0.001696 | 3.3842 | 3.427 | 10.65 | 133.13 | 177.95 | 859.12 | -0.026942 | 0.00016919 | 0.1012 | liquid
328.79 | 4 | 589.72 | 0.0016957 | 3.3805 | 3.4294 | 10.639 | 133.13 | 177.92 | 859.73 | -0.026988 | 0.0001693 | 0.10124 | liquid
328.79 | 4.5 | 589.81 | 0.0016955 | 3.3768 | 3.4318 | 10.628 | 133.13 | 177.89 | 860.33 | -0.027033 | 0.00016941 | 0.10128 | liquid
328.79 | 5 | 589.9 | 0.0016952 | 3.3731 | 3.4342 | 10.617 | 133.13 | 177.87 | 860.94 | -0.027078 | 0.00016952 | 0.10132 | liquid
328.79 | 5.5 | 589.99 | 0.0016949 | 3.3694 | 3.4366 | 10.605 | 133.13 | 177.84 | 861.54 | -0.027123 | 0.00016964 | 0.10136 | liquid
328.79 | 6 | 590.08 | 0.0016947 | 3.3657 | 3.4391 | 10.594 | 133.13 | 177.82 | 862.15 | -0.027168 | 0.00016975 | 0.1014 | liquid
328.79 | 6.5 | 590.17 | 0.0016944 | 3.362 | 3.4415 | 10.583 | 133.13 | 177.79 | 862.75 | -0.027213 | 0.00016986 | 0.10144 | liquid
328.79 | 7 | 590.26 | 0.0016942 | 3.3583 | 3.4439 | 10.572 | 133.13 | 177.76 | 863.35 | -0.027258 | 0.00016997 | 0.10148 | liquid
328.79 | 7.5 | 590.35 | 0.0016939 | 3.3547 | 3.4463 | 10.56 | 133.14 | 177.74 | 863.95 | -0.027302 | 0.00017009 | 0.10151 | liquid
328.79 | 8 | 590.44 | 0.0016936 | 3.351 | 3.4487 | 10.549 | 133.14 | 177.71 | 864.55 | -0.027346 | 0.0001702 | 0.10155 | liquid
328.79 | 8.5 | 590.53 | 0.0016934 | 3.3473 | 3.4512 | 10.538 | 133.14 | 177.69 | 865.15 | -0.02739 | 0.00017031 | 0.10159 | liquid
328.79 | 9 | 590.62 | 0.0016931 | 3.3437 | 3.4536 | 10.527 | 133.14 | 177.66 | 865.75 | -0.027434 | 0.00017042 | 0.10163 | liquid
328.79 | 9.5 | 590.71 | 0.0016929 | 3.34 | 3.456 | 10.516 | 133.14 | 177.63 | 866.35 | -0.027478 | 0.00017053 | 0.10167 | liquid
328.79 | 10 | 590.8 | 0.0016926 | 3.3364 | 3.4585 | 10.504 | 133.14 | 177.61 | 866.94 | -0.027521 | 0.00017065 | 0.10171 | liquid
375.76 | 1 | 2.3611 | 0.42353 | 31.835 | 34.891 | 110.11 | 137.11 | 146.33 | 210.22 | 1.6146 | 8.5363e-06 | 0.022977 | vapor
375.76 | 1.5 | 3.5831 | 0.27908 | 31.751 | 34.771 | 106.51 | 137.44 | 147.18 | 208.07 | 1.6453 | 8.5336e-06 | 0.023025 | vapor
375.76 | 2 | 4.8354 | 0.20681 | 31.664 | 34.649 | 103.89 | 137.78 | 148.08 | 205.86 | 1.6778 | 8.5312e-06 | 0.02308 | vapor
375.76 | 2.5 | 6.1202 | 0.16339 | 31.575 | 34.523 | 101.79 | 138.13 | 149.05 | 203.57 | 1.7124 | 8.5292e-06 | 0.023142 | vapor
375.76 | 3 | 7.44 | 0.13441 | 31.484 | 34.393 | 100.03 | 138.5 | 150.08 | 201.21 | 1.7493 | 8.5276e-06 | 0.023211 | vapor
375.76 | 3.5 | 8.7977 | 0.11367 | 31.39 | 34.26 | 98.487 | 138.88 | 151.2 | 198.77 | 1.7887 | 8.5264e-06 | 0.023289 | vapor
375.76 | 4 | 10.197 | 0.098071 | 31.292 | 34.123 | 97.108 | 139.28 | 152.42 | 196.24 | 1.8311 | 8.5257e-06 | 0.023376 | vapor
375.76 | 4.5 | 11.641 | 0.085906 | 31.192 | 33.981 | 95.85 | 139.69 | 153.74 | 193.61 | 1.8767 | 8.5256e-06 | 0.023473 | vapor
375.76 | 5 | 13.134 | 0.076137 | 31.087 | 33.834 | 94.683 | 140.12 | 155.18 | 190.88 | 1.9261 | 8.5261e-06 | 0.023582 | vapor
375.76 | 5.5 | 14.682 | 0.068109 | 30.979 | 33.682 | 93.586 | 140.58 | 156.78 | 188.02 | 1.9799 | 8.5274e-06 | 0.023704 | vapor
375.76 | 6 | 16.291 | 0.061383 | 30.866 | 33.523 | 92.544 | 141.05 | 158.55 | 185.03 | 2.0387 | 8.5296e-06 | 0.023842 | vapor
375.76 | 6.2858 | 17.241 | 0.058002 | 30.799 | 33.43 | 91.968 | 141.34 | 159.66 | 183.25 | 2.0749 | 8.5313e-06 | 0.023929 | vapor
375.76 | 6.2858 | 533.68 | 0.0018738 | 12.173 | 12.258 | 35.625 | 146.86 | 198.93 | 632.39 | -0.0028255 | 0.0001147 | 0.086679 | liquid
375.76 | 6.5 | 533.75 | 0.0018735 | 12.171 | 12.259 | 35.618 | 146.86 | 198.9 | 632.8 | -0.0028927 | 0.00011475 | 0.086702 | liquid
375.76 | 7 | 533.92 | 0.0018729 | 12.164 | 12.259 | 35.601 | 146.86 | 198.82 | 633.75 | -0.0030486 | 0.00011487 | 0.086755 | liquid
375.76 | 7.5 | 534.09 | 0.0018723 | 12.158 | 12.259 | 35.584 | 146.85 | 198.75 | 634.7 | -0.0032033 | 0.00011499 | 0.086807 | liquid
375.76 | 8 | 534.26 | 0.0018718 | 12.151 | 12.26 | 35.567 | 146.85 | 198.67 | 635.64 | -0.0033569 | 0.00011512 | 0.08686 | liquid
375.76 | 8.5 | 534.43 | 0.0018712 | 12.145 | 12.26 | 35.549 | 146.85 | 198.59 | 636.58 | -0.0035094 | 0.00011524 | 0.086912 | liquid
375.76 | 9 | 534.59 | 0.0018706 | 12.139 | 12.26 | 35.532 | 146.84 | 198.52 | 637.52 | -0.0036607 | 0.00011536 | 0.086965 | liquid
375.76 | 9.5 | 534.76 | 0.00187 | 12.132 | 12.261 | 35.515 | 146.84 | 198.45 | 638.46 | -0.003811 | 0.00011548 | 0.087017 | liquid
375.76 | 10 | 534.92 | 0.0018694 | 12.126 | 12.261 | 35.499 | 146.84 | 198.37 | 639.39 | -0.0039601 | 0.0001156 | 0.087069 | liquid
422.73 | 1 | 2.0833 | 0.48001 | 38.635 | 42.098 | 128.17 | 151.63 | 160.54 | 223.76 | 1.0926 | 9.6024e-06 | 0.028985 | vapor
422.73 | 1.5 | 3.1488 | 0.31759 | 38.573 | 42.01 | 124.65 | 151.82 | 161.05 | 222.25 | 1.1053 | 9.6033e-06 | 0.029029 | vapor
422.73 | 2 | 4.231 | 0.23635 | 38.51 | 41.92 | 122.11 | 152.02 | 161.59 | 220.72 | 1.1185 | 9.6044e-06 | 0.029075 | vapor
422.73 | 2.5 | 5.3309 | 0.18759 | 38.445 | 41.829 | 120.1 | 152.23 | 162.16 | 219.16 | 1.1322 | 9.6058e-06 | 0.029126 | vapor
422.73 | 3 | 6.449 | 0.15506 | 38.38 | 41.736 | 118.43 | 152.44 | 162.74 | 217.57 | 1.1463 | 9.6075e-06 | 0.02918 | vapor
422.73 | 3.5 | 7.5864 | 0.13182 | 38.314 | 41.642 | 116.99 | 152.66 | 163.36 | 215.96 | 1.161 | 9.6095e-06 | 0.029238 | vapor
422.73 | 4 | 8.7438 | 0.11437 | 38.246 | 41.547 | 115.71 | 152.88 | 164 | 214.32 | 1.1762 | 9.6119e-06 | 0.029301 | vapor
422.73 | 4.5 | 9.9223 | 0.10078 | 38.177 | 41.449 | 114.57 | 153.11 | 164.68 | 212.64 | 1.1921 | 9.6146e-06 | 0.029369 | vapor
422.73 | 5 | 11.123 | 0.089904 | 38.107 | 41.35 | 113.52 | 153.34 | 165.39 | 210.93 | 1.2086 | 9.6178e-06 | 0.029441 | vapor
422.73 | 5.5 | 12.347 | 0.080992 | 38.036 | 41.25 | 112.55 | 153.58 | 166.14 | 209.19 | 1.2258 | 9.6213e-06 | 0.029519 | vapor
422.73 | 6 | 13.595 | 0.073554 | 37.963 | 41.147 | 111.65 | 153.83 | 166.93 | 207.4 | 1.2438 | 9.6254e-06 | 0.029602 | vapor
422.73 | 6.5 | 14.87 | 0.06725 | 37.888 | 41.042 | 110.8 | 154.08 | 167.76 | 205.58 | 1.2625 | 9.6299e-06 | 0.029692 | vapor
422.73 | 7 | 16.172 | 0.061835 | 37.812 | 40.935 | 110 | 154.35 | 168.64 | 203.72 | 1.2822 | 9.6351e-06 | 0.029787 | vapor
422.73 | 7.5 | 17.503 | 0.057133 | 37.734 | 40.826 | 109.23 | 154.62 | 169.57 | 201.82 | 1.3027 | 9.6408e-06 | 0.02989 | vapor
422.73 | 8 | 18.865 | 0.053008 | 37.654 | 40.714 | 108.5 | 154.89 | 170.56 | 199.87 | 1.3243 | 9.6471e-06 | 0.030001 | vapor
422.73 | 8.5 | 20.26 | 0.049358 | 37.573 | 40.6 | 107.79 | 155.18 | 171.62 | 197.87 | 1.3471 | 9.6542e-06 | 0.030119 | vapor
422.73 | 9 | 21.691 | 0.046103 | 37.489 | 40.483 | 107.11 | 155.48 | 172.74 | 195.82 | 1.371 | 9.6621e-06 | 0.030247 | vapor
422.73 | 9.5 | 23.159 | 0.043181 | 37.403 | 40.363 | 106.45 | 155.79 | 173.95 | 193.71 | 1.3963 | 9.6709e-06 | 0.030384 | vapor
422.73 | 10 | 24.667 | 0.04054 | 37.315 | 40.24 | 105.8 | 156.11 | 175.25 | 191.54 | 1.4231 | 9.6805e-06 | 0.030532 | vapor
469.7 | 1 | 1.8666 | 0.53574 | 46.101 | 49.967 | 145.81 | 165.69 | 174.42 | 236.25 | 0.78373 | 1.0636e-05 | 0.035505 | vapor
469.7 | 1.5 | 2.8146 | 0.35529 | 46.053 | 49.898 | 142.33 | 165.81 | 174.76 | 235.15 | 0.78951 | 1.0639e-05 | 0.035545 | vapor
469.7 | 2 | 3.7727 | 0.26506 | 46.004 | 49.829 | 139.84 | 165.93 | 175.11 | 234.04 | 0.79541 | 1.0642e-05 | 0.035588 | vapor
469.7 | 2.5 | 4.7413 | 0.21091 | 45.954 | 49.759 | 137.87 | 166.06 | 175.47 | 232.91 | 0.80143 | 1.0646e-05 | 0.035632 | vapor
469.7 | 3 | 5.7206 | 0.17481 | 45.904 | 49.688 | 136.25 | 166.18 | 175.83 | 231.78 | 0.80758 | 1.0649e-05 | 0.035679 | vapor
469.7 | 3.5 | 6.711 | 0.14901 | 45.854 | 49.617 | 134.86 | 166.31 | 176.21 | 230.64 | 0.81386 | 1.0653e-05 | 0.035728 | vapor
469.7 | 4 | 7.7127 | 0.12966 | 45.803 | 49.545 | 133.64 | 166.43 | 176.6 | 229.48 | 0.82027 | 1.0657e-05 | 0.035779 | vapor
469.7 | 4.5 | 8.726 | 0.1146 | 45.751 | 49.472 | 132.55 | 166.56 | 177 | 228.31 | 0.82683 | 1.0662e-05 | 0.035834 | vapor
469.7 | 5 | 9.7514 | 0.10255 | 45.699 | 49.398 | 131.56 | 166.7 | 177.42 | 227.13 | 0.83354 | 1.0666e-05 | 0.03589 | vapor
469.7 | 5.5 | 10.789 | 0.092685 | 45.646 | 49.324 | 130.65 | 166.83 | 177.84 | 225.94 | 0.84039 | 1.0671e-05 | 0.03595 | vapor
469.7 | 6 | 11.84 | 0.084461 | 45.592 | 49.249 | 129.81 | 166.97 | 178.28 | 224.73 | 0.84741 | 1.0676e-05 | 0.036012 | vapor
469.7 | 6.5 | 12.904 | 0.077498 | 45.538 | 49.173 | 129.03 | 167.11 | 178.74 | 223.52 | 0.85459 | 1.0682e-05 | 0.036078 | vapor
469.7 | 7 | 13.981 | 0.071527 | 45.484 | 49.096 | 128.3 | 167.25 | 179.21 | 222.29 | 0.86194 | 1.0688e-05 | 0.036146 | vapor
469.7 | 7.5 | 15.072 | 0.066347 | 45.428 | 49.018 | 127.6 | 167.4 | 179.7 | 221.04 | 0.86946 | 1.0694e-05 | 0.036218 | vapor
469.7 | 8 | 16.178 | 0.061812 | 45.372 | 48.94 | 126.94 | 167.54 | 180.2 | 219.78 | 0.87718 | 1.0701e-05 | 0.036293 | vapor
469.7 | 8.5 | 17.299 | 0.057807 | 45.315 | 48.86 | 126.31 | 167.69 | 180.72 | 218.51 | 0.88508 | 1.0708e-05 | 0.036371 | vapor
469.7 | 9 | 18.435 | 0.054244 | 45.257 | 48.78 | 125.71 | 167.84 | 181.26 | 217.22 | 0.89319 | 1.0716e-05 | 0.036453 | vapor
469.7 | 9.5 | 19.588 | 0.051052 | 45.199 | 48.698 | 125.14 | 168 | 181.82 | 215.92 | 0.90151 | 1.0724e-05 | 0.036539 | vapor
469.7 | 10 | 20.757 | 0.048177 | 45.14 | 48.616 | 124.58 | 168.16 | 182.4 | 214.6 | 0.91004 | 1.0732e-05 | 0.036628 | vapor
516.67 | 1 | 1.692 | 0.59103 | 54.21 | 58.474 | 163.06 | 179.08 | 187.7 | 247.97 | 0.58916 | 1.1636e-05 | 0.042432 | vapor
516.67 | 1.5 | 2.5475 | 0.39255 | 54.17 | 58.418 | 159.61 | 179.15 | 187.93 | 247.14 | 0.59192 | 1.1641e-05 | 0.04247 | vapor
516.67 | 2 | 3.4095 | 0.2933 | 54.13 | 58.363 | 157.14 | 179.23 | 188.17 | 246.31 | 0.59471 | 1.1645e-05 | 0.042509 | vapor
516.67 | 2.5 | 4.278 | 0.23375 | 54.09 | 58.307 | 155.21 | 179.3 | 188.42 | 245.48 | 0.59754 | 1.1649e-05 | 0.04255 | vapor
516.67 | 3 | 5.1533 | 0.19405 | 54.05 | 58.25 | 153.62 | 179.38 | 188.66 | 244.64 | 0.60039 | 1.1654e-05 | 0.042592 | vapor
516.67 | 3.5 | 6.0355 | 0.16569 | 54.009 | 58.193 | 152.25 | 179.46 | 188.92 | 243.79 | 0.60329 | 1.1659e-05 | 0.042636 | vapor
516.67 | 4 | 6.9246 | 0.14441 | 53.968 | 58.136 | 151.06 | 179.54 | 189.17 | 242.95 | 0.60621 | 1.1664e-05 | 0.042681 | vapor
516.67 | 4.5 | 7.8208 | 0.12786 | 53.927 | 58.079 | 150 | 179.62 | 189.44 | 242.09 | 0.60917 | 1.1669e-05 | 0.042727 | vapor
516.67 | 5 | 8.7241 | 0.11462 | 53.886 | 58.021 | 149.05 | 179.7 | 189.71 | 241.24 | 0.61217 | 1.1675e-05 | 0.042776 | vapor
516.67 | 5.5 | 9.6349 | 0.10379 | 53.844 | 57.962 | 148.17 | 179.78 | 189.98 | 240.38 | 0.6152 | 1.168e-05 | 0.042826 | vapor
516.67 | 6 | 10.553 | 0.094759 | 53.802 | 57.904 | 147.37 | 179.86 | 190.26 | 239.51 | 0.61827 | 1.1686e-05 | 0.042877 | vapor
516.67 | 6.5 | 11.479 | 0.087116 | 53.759 | 57.845 | 146.62 | 179.94 | 190.55 | 238.64 | 0.62137 | 1.1693e-05 | 0.04293 | vapor
516.67 | 7 | 12.413 | 0.080564 | 53.717 | 57.785 | 145.92 | 180.02 | 190.84 | 237.77 | 0.62452 | 1.1699e-05 | 0.042985 | vapor
516.67 | 7.5 | 13.354 | 0.074884 | 53.674 | 57.726 | 145.26 | 180.11 | 191.14 | 236.89 | 0.6277 | 1.1706e-05 | 0.043042 | vapor
516.67 | 8 | 14.304 | 0.069912 | 53.63 | 57.665 | 144.64 | 180.19 | 191.44 | 236.01 | 0.63092 | 1.1713e-05 | 0.0431 | vapor
516.67 | 8.5 | 15.261 | 0.065525 | 53.586 | 57.605 | 144.05 | 180.28 | 191.75 | 235.12 | 0.63418 | 1.172e-05 | 0.04316 | vapor
516.67 | 9 | 16.228 | 0.061623 | 53.542 | 57.544 | 143.49 | 180.37 | 192.07 | 234.23 | 0.63748 | 1.1728e-05 | 0.043222 | vapor
516.67 | 9.5 | 17.202 | 0.058131 | 53.498 | 57.482 | 142.95 | 180.46 | 192.4 | 233.34 | 0.64082 | 1.1736e-05 | 0.043286 | vapor
516.67 | 10 | 18.186 | 0.054988 | 53.453 | 57.421 | 142.44 | 180.55 | 192.73 | 232.44 | 0.64421 | 1.1744e-05 | 0.043352 | vapor
563.64 | 1 | 1.5479 | 0.64603 | 62.926 | 67.587 | 179.93 | 191.64 | 200.19 | 259.08 | 0.45956 | 1.2603e-05 | 0.049682 | vapor
563.64 | 1.5 | 2.3282 | 0.42951 | 62.892 | 67.541 | 176.5 | 191.69 | 200.36 | 258.45 | 0.4609 | 1.2608e-05 | 0.049719 | vapor
563.64 | 2 | 3.1128 | 0.32125 | 62.859 | 67.494 | 174.05 | 191.73 | 200.53 | 257.81 | 0.46224 | 1.2613e-05 | 0.049756 | vapor
563.64 | 2.5 | 3.9018 | 0.25629 | 62.825 | 67.448 | 172.14 | 191.78 | 200.71 | 257.18 | 0.4636 | 1.2618e-05 | 0.049795 | vapor
563.64 | 3 | 4.6951 | 0.21299 | 62.791 | 67.401 | 170.56 | 191.83 | 200.88 | 256.55 | 0.46495 | 1.2623e-05 | 0.049834 | vapor
563.64 | 3.5 | 5.4929 | 0.18205 | 62.757 | 67.355 | 169.22 | 191.88 | 201.06 | 255.91 | 0.46632 | 1.2628e-05 | 0.049874 | vapor
563.64 | 4 | 6.2951 | 0.15885 | 62.723 | 67.308 | 168.05 | 191.93 | 201.25 | 255.28 | 0.46769 | 1.2634e-05 | 0.049915 | vapor
563.64 | 4.5 | 7.1019 | 0.14081 | 62.689 | 67.26 | 167.01 | 191.98 | 201.43 | 254.64 | 0.46907 | 1.264e-05 | 0.049957 | vapor
563.64 | 5 | 7.9133 | 0.12637 | 62.654 | 67.213 | 166.07 | 192.03 | 201.62 | 254 | 0.47046 | 1.2646e-05 | 0.05 | vapor
563.64 | 5.5 | 8.7293 | 0.11456 | 62.62 | 67.166 | 165.22 | 192.08 | 201.81 | 253.36 | 0.47185 | 1.2652e-05 | 0.050044 | vapor
563.64 | 6 | 9.55 | 0.10471 | 62.585 | 67.118 | 164.43 | 192.13 | 202 | 252.72 | 0.47325 | 1.2658e-05 | 0.050089 | vapor
563.64 | 6.5 | 10.375 | 0.096382 | 62.55 | 67.07 | 163.7 | 192.19 | 202.2 | 252.08 | 0.47466 | 1.2665e-05 | 0.050134 | vapor
563.64 | 7 | 11.206 | 0.08924 | 62.515 | 67.022 | 163.02 | 192.24 | 202.4 | 251.44 | 0.47607 | 1.2671e-05 | 0.050181 | vapor
563.64 | 7.5 | 12.041 | 0.083051 | 62.48 | 66.974 | 162.39 | 192.29 | 202.6 | 250.8 | 0.47749 | 1.2678e-05 | 0.050229 | vapor
563.64 | 8 | 12.881 | 0.077635 | 62.444 | 66.925 | 161.79 | 192.34 | 202.8 | 250.15 | 0.47892 | 1.2685e-05 | 0.050278 | vapor
563.64 | 8.5 | 13.726 | 0.072856 | 62.409 | 66.877 | 161.22 | 192.4 | 203.01 | 249.51 | 0.48035 | 1.2693e-05 | 0.050328 | vapor
563.64 | 9 | 14.576 | 0.068607 | 62.373 | 66.828 | 160.68 | 192.45 | 203.22 | 248.86 | 0.48179 | 1.27e-05 | 0.050379 | vapor
563.64 | 9.5 | 15.431 | 0.064805 | 62.337 | 66.779 | 160.17 | 192.5 | 203.43 | 248.22 | 0.48323 | 1.2708e-05 | 0.050431 | vapor
563.64 | 10 | 16.291 | 0.061384 | 62.301 | 66.729 | 159.68 | 192.56 | 203.65 | 247.57 | 0.48469 | 1.2716e-05 | 0.050484 | vapor
610.61 | 1 | 1.4268 | 0.70085 | 72.209 | 77.266 | 196.42 | 203.3 | 211.8 | 269.67 | 0.36904 | undefined | undefined | vapor
610.61 | 1.5 | 2.1446 | 0.46629 | 72.181 | 77.227 | 193 | 203.33 | 211.93 | 269.19 | 0.36967 | undefined | undefined | vapor
610.61 | 2 | 2.8653 | 0.34901 | 72.151 | 77.188 | 190.56 | 203.36 | 212.06 | 268.71 | 0.37029 | undefined | undefined | vapor
610.61 | 2.5 | 3.5888 | 0.27864 | 72.122 | 77.148 | 188.66 | 203.4 | 212.19 | 268.22 | 0.37092 | undefined | undefined | vapor
610.61 | 3 | 4.3154 | 0.23173 | 72.093 | 77.109 | 187.1 | 203.43 | 212.33 | 267.74 | 0.37155 | undefined | undefined | vapor
610.61 | 3.5 | 5.0449 | 0.19822 | 72.064 | 77.069 | 185.77 | 203.46 | 212.46 | 267.26 | 0.37218 | undefined | undefined | vapor
610.61 | 4 | 5.7773 | 0.17309 | 72.035 | 77.03 | 184.61 | 203.49 | 212.6 | 266.78 | 0.3728 | undefined | undefined | vapor
610.61 | 4.5 | 6.5128 | 0.15354 | 72.005 | 76.99 | 183.58 | 203.53 | 212.73 | 266.3 | 0.37343 | undefined | undefined | vapor
610.61 | 5 | 7.2513 | 0.13791 | 71.976 | 76.95 | 182.66 | 203.56 | 212.87 | 265.81 | 0.37405 | undefined | undefined | vapor
610.61 | 5.5 | 7.9928 | 0.12511 | 71.946 | 76.911 | 181.82 | 203.59 | 213.01 | 265.33 | 0.37468 | undefined | undefined | vapor
610.61 | 6 | 8.7374 | 0.11445 | 71.916 | 76.871 | 181.04 | 203.63 | 213.15 | 264.85 | 0.3753 | undefined | undefined | vapor
610.61 | 6.5 | 9.4851 | 0.10543 | 71.886 | 76.831 | 180.33 | 203.66 | 213.3 | 264.37 | 0.37592 | undefined | undefined | vapor
610.61 | 7 | 10.236 | 0.097695 | 71.856 | 76.79 | 179.66 | 203.7 | 213.44 | 263.89 | 0.37655 | undefined | undefined | vapor
610.61 | 7.5 | 10.99 | 0.090993 | 71.826 | 76.75 | 179.04 | 203.73 | 213.59 | 263.41 | 0.37717 | undefined | undefined | vapor
610.61 | 8 | 11.747 | 0.085129 | 71.796 | 76.71 | 178.46 | 203.76 | 213.73 | 262.93 | 0.37779 | undefined | undefined | vapor
610.61 | 8.5 | 12.507 | 0.079955 | 71.766 | 76.669 | 177.9 | 203.8 | 213.88 | 262.46 | 0.3784 | undefined | undefined | vapor
610.61 | 9 | 13.27 | 0.075355 | 71.736 | 76.629 | 177.38 | 203.83 | 214.03 | 261.98 | 0.37902 | undefined | undefined | vapor
610.61 | 9.5 | 14.037 | 0.07124 | 71.705 | 76.588 | 176.88 | 203.87 | 214.18 | 261.5 | 0.37964 | undefined | undefined | vapor
610.61 | 10 | 14.807 | 0.067536 | 71.675 | 76.548 | 176.4 | 203.9 | 214.34 | 261.02 | 0.38025 | undefined | undefined | vapor

## 2-Methylbutane
Temperature (K) | Pressure (bar) | Density (kg/m3) | Volume (m3/kg) | Internal Energy (kJ/mol) | Enthalpy (kJ/mol) | Entropy (J/mol*K) | Cv (J/mol*K) | Cp (J/mol*K) | Sound Spd. (m/s) | Joule-Thomson (K/bar) | Viscosity (Pa*s) | Therm. Cond. (W/m*K) | Phase
230.18 | 1 | 680.01 | 0.0014706 | -10.826 | -10.815 | -40.825 | 104.31 | 141.48 | 1297.6 | -0.051816 | 0.00049215 | 0.12488 | liquid
230.18 | 1.5 | 680.06 | 0.0014705 | -10.827 | -10.811 | -40.832 | 104.31 | 141.47 | 1298 | -0.051824 | 0.00049242 | 0.1249 | liquid
230.18 | 2 | 680.1 | 0.0014704 | -10.829 | -10.808 | -40.839 | 104.31 | 141.46 | 1298.3 | -0.051833 | 0.00049269 | 0.12493 | liquid
230.18 | 2.5 | 680.14 | 0.0014703 | -10.83 | -10.804 | -40.846 | 104.31 | 141.46 | 1298.6 | -0.051841 | 0.00049296 | 0.12495 | liquid
230.18 | 3 | 680.18 | 0.0014702 | -10.832 | -10.8 | -40.853 | 104.32 | 141.45 | 1299 | -0.051849 | 0.00049323 | 0.12498 | liquid
230.18 | 3.5 | 680.22 | 0.0014701 | -10.834 | -10.797 | -40.86 | 104.32 | 141.45 | 1299.3 | -0.051857 | 0.0004935 | 0.125 | liquid
230.18 | 4 | 680.26 | 0.00147 | -10.835 | -10.793 | -40.867 | 104.32 | 141.44 | 1299.6 | -0.051865 | 0.00049377 | 0.12502 | liquid
230.18 | 4.5 | 680.3 | 0.0014699 | -10.837 | -10.789 | -40.874 | 104.32 | 141.44 | 1300 | -0.051873 | 0.00049404 | 0.12505 | liquid
230.18 | 5 | 680.34 | 0.0014699 | -10.839 | -10.786 | -40.881 | 104.32 | 141.43 | 1300.3 | -0.051881 | 0.00049431 | 0.12507 | liquid
230.18 | 5.5 | 680.38 | 0.0014698 | -10.84 | -10.782 | -40.888 | 104.33 | 141.43 | 1300.6 | -0.05189 | 0.00049458 | 0.12509 | liquid
230.18 | 6 | 680.42 | 0.0014697 | -10.842 | -10.778 | -40.896 | 104.33 | 141.42 | 1301 | -0.051898 | 0.00049485 | 0.12512 | liquid
230.18 | 6.5 | 680.46 | 0.0014696 | -10.843 | -10.775 | -40.903 | 104.33 | 141.41 | 1301.3 | -0.051906 | 0.00049512 | 0.12514 | liquid
230.18 | 7 | 680.5 | 0.0014695 | -10.845 | -10.771 | -40.91 | 104.33 | 141.41 | 1301.6 | -0.051914 | 0.00049539 | 0.12517 | liquid
230.18 | 7.5 | 680.54 | 0.0014694 | -10.847 | -10.767 | -40.917 | 104.34 | 141.4 | 1302 | -0.051922 | 0.00049566 | 0.12519 | liquid
230.18 | 8 | 680.58 | 0.0014693 | -10.848 | -10.764 | -40.924 | 104.34 | 141.4 | 1302.3 | -0.05193 | 0.00049593 | 0.12521 | liquid
230.18 | 8.5 | 680.62 | 0.0014693 | -10.85 | -10.76 | -40.931 | 104.34 | 141.39 | 1302.6 | -0.051938 | 0.0004962 | 0.12524 | liquid
230.18 | 9 | 680.66 | 0.0014692 | -10.852 | -10.756 | -40.938 | 104.34 | 141.39 | 1303 | -0.051946 | 0.00049647 | 0.12526 | liquid
230.18 | 9.5 | 680.7 | 0.0014691 | -10.853 | -10.753 | -40.945 | 104.35 | 141.38 | 1303.3 | -0.051954 | 0.00049674 | 0.12529 | liquid
230.18 | 10 | 680.74 | 0.001469 | -10.855 | -10.749 | -40.952 | 104.35 | 141.38 | 1303.6 | -0.051962 | 0.00049701 | 0.12531 | liquid
276.21 | 1 | 636.83 | 0.0015703 | -3.9875 | -3.9762 | -13.78 | 116.64 | 156.1 | 1066.4 | -0.041976 | 0.00027731 | 0.10854 | liquid
276.21 | 1.5 | 636.89 | 0.0015701 | -3.9899 | -3.9729 | -13.789 | 116.64 | 156.09 | 1066.9 | -0.041995 | 0.00027748 | 0.10857 | liquid
276.21 | 2 | 636.95 | 0.00157 | -3.9923 | -3.9697 | -13.798 | 116.64 | 156.08 | 1067.3 | -0.042013 | 0.00027765 | 0.1086 | liquid
276.21 | 2.5 | 637.01 | 0.0015698 | -3.9947 | -3.9664 | -13.806 | 116.64 | 156.06 | 1067.8 | -0.042032 | 0.00027782 | 0.10863 | liquid
276.21 | 3 | 637.07 | 0.0015697 | -3.9971 | -3.9631 | -13.815 | 116.65 | 156.05 | 1068.2 | -0.04205 | 0.00027799 | 0.10866 | liquid
276.21 | 3.5 | 637.13 | 0.0015695 | -3.9994 | -3.9598 | -13.823 | 116.65 | 156.04 | 1068.6 | -0.042069 | 0.00027816 | 0.10869 | liquid
276.21 | 4 | 637.19 | 0.0015694 | -4.0018 | -3.9565 | -13.832 | 116.65 | 156.03 | 1069.1 | -0.042088 | 0.00027833 | 0.10872 | liquid
276.21 | 4.5 | 637.24 | 0.0015693 | -4.0042 | -3.9532 | -13.841 | 116.65 | 156.02 | 1069.5 | -0.042106 | 0.0002785 | 0.10875 | liquid
276.21 | 5 | 637.3 | 0.0015691 | -4.0066 | -3.95 | -13.849 | 116.65 | 156.01 | 1069.9 | -0.042124 | 0.00027867 | 0.10877 | liquid
276.21 | 5.5 | 637.36 | 0.001569 | -4.0089 | -3.9467 | -13.858 | 116.66 | 155.99 | 1070.4 | -0.042143 | 0.00027884 | 0.1088 | liquid
276.21 | 6 | 637.42 | 0.0015688 | -4.0113 | -3.9434 | -13.866 | 116.66 | 155.98 | 1070.8 | -0.042161 | 0.000279 | 0.10883 | liquid
276.21 | 6.5 | 637.48 | 0.0015687 | -4.0137 | -3.9401 | -13.875 | 116.66 | 155.97 | 1071.2 | -0.042179 | 0.00027917 | 0.10886 | liquid
276.21 | 7 | 637.54 | 0.0015685 | -4.016 | -3.9368 | -13.884 | 116.66 | 155.96 | 1071.7 | -0.042198 | 0.00027934 | 0.10889 | liquid
276.21 | 7.5 | 637.59 | 0.0015684 | -4.0184 | -3.9335 | -13.892 | 116.66 | 155.95 | 1072.1 | -0.042216 | 0.00027951 | 0.10892 | liquid
276.21 | 8 | 637.65 | 0.0015683 | -4.0207 | -3.9302 | -13.901 | 116.67 | 155.94 | 1072.5 | -0.042234 | 0.00027968 | 0.10895 | liquid
276.21 | 8.5 | 637.71 | 0.0015681 | -4.0231 | -3.9269 | -13.909 | 116.67 | 155.92 | 1072.9 | -0.042252 | 0.00027985 | 0.10897 | liquid
276.21 | 9 | 637.77 | 0.001568 | -4.0255 | -3.9236 | -13.918 | 116.67 | 155.91 | 1073.4 | -0.04227 | 0.00028002 | 0.109 | liquid
276.21 | 9.5 | 637.83 | 0.0015678 | -4.0278 | -3.9203 | -13.926 | 116.67 | 155.9 | 1073.8 | -0.042288 | 0.00028019 | 0.10903 | liquid
276.21 | 10 | 637.88 | 0.0015677 | -4.0302 | -3.917 | -13.935 | 116.67 | 155.89 | 1074.2 | -0.042306 | 0.00028036 | 0.10906 | liquid
322.25 | 1 | 2.7877 | 0.35871 | 24.878 | 27.466 | 91.057 | 119.99 | 129.78 | 193.48 | 2.4804 | 7.6168e-06 | 0.016966 | vapor
322.25 | 1.5 | 4.261 | 0.23469 | 24.762 | 27.302 | 87.318 | 120.65 | 131.36 | 190.32 | 2.5626 | 7.6024e-06 | 0.016929 | vapor
322.25 | 2 | 5.7961 | 0.17253 | 24.64 | 27.129 | 84.537 | 121.39 | 133.16 | 186.98 | 2.6599 | 7.5907e-06 | 0.016896 | vapor
322.25 | 2.0009 | 5.799 | 0.17244 | 24.639 | 27.129 | 84.532 | 121.39 | 133.17 | 186.97 | 2.6601 | 7.5907e-06 | 0.016896 | vapor
322.25 | 2.0009 | 589.6 | 0.0016961 | 3.5817 | 3.6062 | 11.536 | 130.01 | 173.6 | 846.33 | -0.028023 | 0.00017326 | 0.09451 | liquid
322.25 | 2.5 | 589.7 | 0.0016958 | 3.578 | 3.6086 | 11.524 | 130.01 | 173.58 | 846.94 | -0.028071 | 0.0001734 | 0.094548 | liquid
322.25 | 3 | 589.79 | 0.0016955 | 3.5743 | 3.611 | 11.513 | 130.02 | 173.55 | 847.54 | -0.028118 | 0.00017354 | 0.094586 | liquid
322.25 | 3.5 | 589.88 | 0.0016953 | 3.5707 | 3.6135 | 11.502 | 130.02 | 173.52 | 848.14 | -0.028165 | 0.00017367 | 0.094625 | liquid
322.25 | 4 | 589.98 | 0.001695 | 3.567 | 3.6159 | 11.49 | 130.02 | 173.49 | 848.74 | -0.028213 | 0.00017381 | 0.094663 | liquid
322.25 | 4.5 | 590.07 | 0.0016947 | 3.5633 | 3.6184 | 11.479 | 130.02 | 173.47 | 849.34 | -0.02826 | 0.00017395 | 0.094701 | liquid
322.25 | 5 | 590.16 | 0.0016945 | 3.5597 | 3.6208 | 11.467 | 130.02 | 173.44 | 849.94 | -0.028307 | 0.00017408 | 0.09474 | liquid
322.25 | 5.5 | 590.25 | 0.0016942 | 3.5561 | 3.6233 | 11.456 | 130.02 | 173.41 | 850.54 | -0.028353 | 0.00017422 | 0.094778 | liquid
322.25 | 6 | 590.34 | 0.0016939 | 3.5524 | 3.6257 | 11.445 | 130.02 | 173.39 | 851.14 | -0.0284 | 0.00017436 | 0.094816 | liquid
322.25 | 6.5 | 590.44 | 0.0016937 | 3.5488 | 3.6282 | 11.433 | 130.02 | 173.36 | 851.73 | -0.028446 | 0.00017449 | 0.094854 | liquid
322.25 | 7 | 590.53 | 0.0016934 | 3.5451 | 3.6307 | 11.422 | 130.03 | 173.33 | 852.33 | -0.028492 | 0.00017463 | 0.094892 | liquid
322.25 | 7.5 | 590.62 | 0.0016931 | 3.5415 | 3.6331 | 11.411 | 130.03 | 173.31 | 852.92 | -0.028538 | 0.00017477 | 0.09493 | liquid
322.25 | 8 | 590.71 | 0.0016929 | 3.5379 | 3.6356 | 11.4 | 130.03 | 173.28 | 853.51 | -0.028584 | 0.0001749 | 0.094968 | liquid
322.25 | 8.5 | 590.8 | 0.0016926 | 3.5343 | 3.6381 | 11.388 | 130.03 | 173.25 | 854.11 | -0.02863 | 0.00017504 | 0.095006 | liquid
322.25 | 9 | 590.89 | 0.0016923 | 3.5307 | 3.6406 | 11.377 | 130.03 | 173.23 | 854.7 | -0.028675 | 0.00017518 | 0.095044 | liquid
322.25 | 9.5 | 590.99 | 0.0016921 | 3.5271 | 3.6431 | 11.366 | 130.03 | 173.2 | 855.29 | -0.028721 | 0.00017531 | 0.095082 | liquid
322.25 | 10 | 591.08 | 0.0016918 | 3.5235 | 3.6456 | 11.355 | 130.03 | 173.18 | 855.88 | -0.028766 | 0.00017545 | 0.095119 | liquid
368.28 | 1 | 2.408 | 0.41529 | 30.771 | 33.767 | 109.31 | 134.86 | 144.04 | 208.29 | 1.544 | 8.7607e-06 | 0.022585 | vapor
368.28 | 1.5 | 3.6533 | 0.27373 | 30.692 | 33.655 | 105.73 | 135.18 | 144.85 | 206.2 | 1.5715 | 8.7573e-06 | 0.022552 | vapor
368.28 | 2 | 4.9287 | 0.20289 | 30.612 | 33.539 | 103.11 | 135.52 | 145.72 | 204.05 | 1.6011 | 8.7553e-06 | 0.022521 | vapor
368.28 | 2.5 | 6.2364 | 0.16035 | 30.529 | 33.421 | 101.03 | 135.87 | 146.65 | 201.84 | 1.6331 | 8.7549e-06 | 0.022494 | vapor
368.28 | 3 | 7.5789 | 0.13195 | 30.444 | 33.3 | 99.274 | 136.24 | 147.65 | 199.55 | 1.6677 | 8.7562e-06 | 0.02247 | vapor
368.28 | 3.5 | 8.9589 | 0.11162 | 30.356 | 33.175 | 97.747 | 136.63 | 148.73 | 197.18 | 1.7052 | 8.7592e-06 | 0.02245 | vapor
368.28 | 4 | 10.38 | 0.096342 | 30.266 | 33.046 | 96.382 | 137.04 | 149.91 | 194.73 | 1.746 | 8.7642e-06 | 0.022434 | vapor
368.28 | 4.5 | 11.845 | 0.084423 | 30.172 | 32.913 | 95.138 | 137.48 | 151.2 | 192.18 | 1.7905 | 8.7712e-06 | 0.022424 | vapor
368.28 | 5 | 13.359 | 0.074854 | 30.075 | 32.775 | 93.985 | 137.95 | 152.63 | 189.52 | 1.8392 | 8.7804e-06 | 0.02242 | vapor
368.28 | 5.5 | 14.927 | 0.066991 | 29.974 | 32.632 | 92.903 | 138.45 | 154.23 | 186.75 | 1.8929 | 8.792e-06 | 0.022422 | vapor
368.28 | 6 | 16.556 | 0.060402 | 29.868 | 32.483 | 91.875 | 139 | 156.03 | 183.84 | 1.9523 | 8.8062e-06 | 0.022433 | vapor
368.28 | 6.4929 | 18.227 | 0.054865 | 29.759 | 32.329 | 90.902 | 139.59 | 158.04 | 180.83 | 2.0173 | 8.8231e-06 | 0.022455 | vapor
368.28 | 6.4929 | 534.51 | 0.0018709 | 12.003 | 12.09 | 35.947 | 144.01 | 195.52 | 627.68 | -0.0033256 | 0.00011297 | 0.080821 | liquid
368.28 | 6.5 | 534.51 | 0.0018709 | 12.003 | 12.09 | 35.947 | 144.01 | 195.52 | 627.7 | -0.0033279 | 0.00011297 | 0.080822 | liquid
368.28 | 7 | 534.68 | 0.0018703 | 11.996 | 12.091 | 35.93 | 144.01 | 195.44 | 628.63 | -0.0034884 | 0.00011311 | 0.08088 | liquid
368.28 | 7.5 | 534.86 | 0.0018697 | 11.99 | 12.091 | 35.912 | 144.01 | 195.36 | 629.57 | -0.0036478 | 0.00011324 | 0.080937 | liquid
368.28 | 8 | 535.03 | 0.0018691 | 11.984 | 12.092 | 35.895 | 144.01 | 195.28 | 630.5 | -0.003806 | 0.00011338 | 0.080995 | liquid
368.28 | 8.5 | 535.2 | 0.0018685 | 11.977 | 12.092 | 35.878 | 144.01 | 195.2 | 631.42 | -0.0039631 | 0.00011352 | 0.081052 | liquid
368.28 | 9 | 535.37 | 0.0018679 | 11.971 | 12.092 | 35.86 | 144 | 195.13 | 632.35 | -0.004119 | 0.00011365 | 0.08111 | liquid
368.28 | 9.5 | 535.54 | 0.0018673 | 11.965 | 12.093 | 35.843 | 144 | 195.05 | 633.27 | -0.0042737 | 0.00011379 | 0.081167 | liquid
368.28 | 10 | 535.7 | 0.0018667 | 11.958 | 12.093 | 35.826 | 144 | 194.98 | 634.19 | -0.0044273 | 0.00011393 | 0.081224 | liquid
414.31 | 1 | 2.1252 | 0.47054 | 37.334 | 40.729 | 127.11 | 149.49 | 158.37 | 221.63 | 1.0462 | 9.8765e-06 | 0.028919 | vapor
414.31 | 1.5 | 3.2119 | 0.31135 | 37.276 | 40.645 | 123.6 | 149.68 | 158.86 | 220.15 | 1.0581 | 9.8793e-06 | 0.028892 | vapor
414.31 | 2 | 4.3155 | 0.23173 | 37.217 | 40.561 | 121.06 | 149.86 | 159.37 | 218.64 | 1.0704 | 9.8831e-06 | 0.028866 | vapor
414.31 | 2.5 | 5.4367 | 0.18393 | 37.157 | 40.475 | 119.06 | 150.05 | 159.9 | 217.11 | 1.0833 | 9.8878e-06 | 0.028842 | vapor
414.31 | 3 | 6.5764 | 0.15206 | 37.096 | 40.388 | 117.39 | 150.25 | 160.45 | 215.55 | 1.0966 | 9.8936e-06 | 0.028821 | vapor
414.31 | 3.5 | 7.7355 | 0.12927 | 37.034 | 40.299 | 115.96 | 150.45 | 161.02 | 213.96 | 1.1105 | 9.9003e-06 | 0.028801 | vapor
414.31 | 4 | 8.9147 | 0.11217 | 36.971 | 40.209 | 114.69 | 150.65 | 161.63 | 212.34 | 1.125 | 9.9082e-06 | 0.028784 | vapor
414.31 | 4.5 | 10.115 | 0.098861 | 36.907 | 40.117 | 113.56 | 150.86 | 162.26 | 210.7 | 1.1401 | 9.9171e-06 | 0.02877 | vapor
414.31 | 5 | 11.338 | 0.0882 | 36.842 | 40.024 | 112.52 | 151.07 | 162.92 | 209.01 | 1.1559 | 9.9273e-06 | 0.028758 | vapor
414.31 | 5.5 | 12.584 | 0.079465 | 36.775 | 39.929 | 111.56 | 151.29 | 163.62 | 207.3 | 1.1724 | 9.9386e-06 | 0.028749 | vapor
414.31 | 6 | 13.855 | 0.072176 | 36.707 | 39.832 | 110.67 | 151.52 | 164.35 | 205.54 | 1.1896 | 9.9513e-06 | 0.028744 | vapor
414.31 | 6.5 | 15.152 | 0.065998 | 36.638 | 39.733 | 109.83 | 151.75 | 165.12 | 203.75 | 1.2077 | 9.9652e-06 | 0.028741 | vapor
414.31 | 7 | 16.477 | 0.060692 | 36.567 | 39.632 | 109.03 | 151.99 | 165.95 | 201.92 | 1.2266 | 9.9806e-06 | 0.028743 | vapor
414.31 | 7.5 | 17.83 | 0.056084 | 36.495 | 39.53 | 108.28 | 152.24 | 166.82 | 200.05 | 1.2466 | 9.9975e-06 | 0.028749 | vapor
414.31 | 8 | 19.215 | 0.052042 | 36.421 | 39.424 | 107.55 | 152.5 | 167.74 | 198.13 | 1.2675 | 1.0016e-05 | 0.028759 | vapor
414.31 | 8.5 | 20.633 | 0.048465 | 36.345 | 39.317 | 106.86 | 152.77 | 168.73 | 196.16 | 1.2896 | 1.0036e-05 | 0.028774 | vapor
414.31 | 9 | 22.087 | 0.045276 | 36.267 | 39.207 | 106.18 | 153.05 | 169.79 | 194.14 | 1.313 | 1.0058e-05 | 0.028794 | vapor
414.31 | 9.5 | 23.578 | 0.042413 | 36.187 | 39.094 | 105.53 | 153.34 | 170.93 | 192.06 | 1.3377 | 1.0082e-05 | 0.02882 | vapor
414.31 | 10 | 25.109 | 0.039826 | 36.105 | 38.978 | 104.89 | 153.64 | 172.15 | 189.93 | 1.3639 | 1.0107e-05 | 0.028853 | vapor
460.35 | 1 | 1.9044 | 0.52509 | 44.553 | 48.342 | 144.52 | 163.55 | 172.26 | 233.96 | 0.75333 | 1.0961e-05 | 0.035888 | vapor
460.35 | 1.5 | 2.8716 | 0.34823 | 44.508 | 48.276 | 141.05 | 163.66 | 172.59 | 232.86 | 0.75911 | 1.0968e-05 | 0.035865 | vapor
460.35 | 2 | 3.8492 | 0.25979 | 44.462 | 48.211 | 138.56 | 163.78 | 172.91 | 231.76 | 0.765 | 1.0975e-05 | 0.035843 | vapor
460.35 | 2.5 | 4.8374 | 0.20672 | 44.415 | 48.144 | 136.6 | 163.89 | 173.25 | 230.64 | 0.77102 | 1.0983e-05 | 0.035824 | vapor
460.35 | 3 | 5.8366 | 0.17133 | 44.369 | 48.077 | 134.98 | 164.01 | 173.6 | 229.51 | 0.77716 | 1.0992e-05 | 0.035805 | vapor
460.35 | 3.5 | 6.847 | 0.14605 | 44.321 | 48.009 | 133.59 | 164.12 | 173.96 | 228.37 | 0.78344 | 1.1001e-05 | 0.035789 | vapor
460.35 | 4 | 7.8689 | 0.12708 | 44.273 | 47.941 | 132.38 | 164.24 | 174.33 | 227.22 | 0.78986 | 1.1011e-05 | 0.035774 | vapor
460.35 | 4.5 | 8.9028 | 0.11232 | 44.225 | 47.872 | 131.29 | 164.36 | 174.71 | 226.06 | 0.79642 | 1.1021e-05 | 0.035761 | vapor
460.35 | 5 | 9.949 | 0.10051 | 44.176 | 47.802 | 130.31 | 164.48 | 175.1 | 224.89 | 0.80312 | 1.1033e-05 | 0.03575 | vapor
460.35 | 5.5 | 11.008 | 0.090844 | 44.126 | 47.731 | 129.41 | 164.61 | 175.5 | 223.7 | 0.80998 | 1.1045e-05 | 0.035741 | vapor
460.35 | 6 | 12.08 | 0.082783 | 44.076 | 47.659 | 128.57 | 164.73 | 175.91 | 222.5 | 0.817 | 1.1058e-05 | 0.035733 | vapor
460.35 | 6.5 | 13.165 | 0.075958 | 44.025 | 47.587 | 127.79 | 164.86 | 176.34 | 221.28 | 0.82418 | 1.1072e-05 | 0.035728 | vapor
460.35 | 7 | 14.264 | 0.070105 | 43.974 | 47.514 | 127.06 | 164.99 | 176.78 | 220.06 | 0.83154 | 1.1086e-05 | 0.035725 | vapor
460.35 | 7.5 | 15.378 | 0.065028 | 43.921 | 47.44 | 126.37 | 165.12 | 177.24 | 218.81 | 0.83907 | 1.1102e-05 | 0.035724 | vapor
460.35 | 8 | 16.506 | 0.060582 | 43.869 | 47.365 | 125.72 | 165.25 | 177.71 | 217.56 | 0.84678 | 1.1118e-05 | 0.035726 | vapor
460.35 | 8.5 | 17.65 | 0.056656 | 43.815 | 47.29 | 125.1 | 165.38 | 178.2 | 216.29 | 0.85469 | 1.1135e-05 | 0.03573 | vapor
460.35 | 9 | 18.81 | 0.053163 | 43.761 | 47.213 | 124.5 | 165.52 | 178.71 | 215 | 0.8628 | 1.1153e-05 | 0.035736 | vapor
460.35 | 9.5 | 19.986 | 0.050035 | 43.706 | 47.135 | 123.93 | 165.66 | 179.24 | 213.7 | 0.87112 | 1.1172e-05 | 0.035745 | vapor
460.35 | 10 | 21.179 | 0.047216 | 43.65 | 47.057 | 123.38 | 165.8 | 179.78 | 212.38 | 0.87965 | 1.1193e-05 | 0.035757 | vapor

## 2-2-Dimethylpropane
Temperature (K) | Pressure (bar) | Density (kg/m3) | Volume (m3/kg) | Internal Energy (kJ/mol) | Enthalpy (kJ/mol) | Entropy (J/mol*K) | Cv (J/mol*K) | Cp (J/mol*K) | Sound Spd. (m/s) | Joule-Thomson (K/bar) | Viscosity (Pa*s) | Therm. Cond. (W/m*K) | Phase
260.24 | 1 | 624.26 | 0.0016019 | -3.4993 | -3.4877 | -12.85 | 112.2 | 151.24 | 1042.7 | -0.044488 | 0.00041583 | 0.10796 | liquid
260.24 | 1.5 | 624.32 | 0.0016017 | -3.5017 | -3.4844 | -12.86 | 112.2 | 151.23 | 1043.2 | -0.04451 | 0.00041618 | 0.108 | liquid
260.24 | 2 | 624.38 | 0.0016016 | -3.5041 | -3.481 | -12.869 | 112.2 | 151.21 | 1043.6 | -0.044531 | 0.00041652 | 0.10803 | liquid
260.24 | 2.5 | 624.44 | 0.0016014 | -3.5065 | -3.4776 | -12.878 | 112.21 | 151.2 | 1044.1 | -0.044553 | 0.00041687 | 0.10806 | liquid
260.24 | 3 | 624.51 | 0.0016013 | -3.5089 | -3.4743 | -12.887 | 112.21 | 151.19 | 1044.6 | -0.044574 | 0.00041722 | 0.1081 | liquid
260.24 | 3.5 | 624.57 | 0.0016011 | -3.5113 | -3.4709 | -12.897 | 112.21 | 151.17 | 1045 | -0.044596 | 0.00041757 | 0.10813 | liquid
260.24 | 4 | 624.63 | 0.001601 | -3.5137 | -3.4675 | -12.906 | 112.21 | 151.16 | 1045.5 | -0.044617 | 0.00041792 | 0.10817 | liquid
260.24 | 4.5 | 624.69 | 0.0016008 | -3.5161 | -3.4642 | -12.915 | 112.22 | 151.15 | 1045.9 | -0.044638 | 0.00041827 | 0.1082 | liquid
260.24 | 5 | 624.75 | 0.0016006 | -3.5185 | -3.4608 | -12.924 | 112.22 | 151.14 | 1046.4 | -0.04466 | 0.00041861 | 0.10823 | liquid
260.24 | 5.5 | 624.81 | 0.0016005 | -3.5209 | -3.4574 | -12.933 | 112.22 | 151.12 | 1046.9 | -0.044681 | 0.00041896 | 0.10827 | liquid
260.24 | 6 | 624.87 | 0.0016003 | -3.5233 | -3.454 | -12.943 | 112.22 | 151.11 | 1047.3 | -0.044702 | 0.00041931 | 0.1083 | liquid
260.24 | 6.5 | 624.94 | 0.0016002 | -3.5257 | -3.4507 | -12.952 | 112.23 | 151.1 | 1047.8 | -0.044723 | 0.00041966 | 0.10833 | liquid
260.24 | 7 | 625 | 0.0016 | -3.5281 | -3.4473 | -12.961 | 112.23 | 151.09 | 1048.2 | -0.044744 | 0.00042001 | 0.10837 | liquid
260.24 | 7.5 | 625.06 | 0.0015999 | -3.5305 | -3.4439 | -12.97 | 112.23 | 151.07 | 1048.7 | -0.044765 | 0.00042036 | 0.1084 | liquid
260.24 | 8 | 625.12 | 0.0015997 | -3.5328 | -3.4405 | -12.979 | 112.23 | 151.06 | 1049.1 | -0.044786 | 0.00042071 | 0.10843 | liquid
260.24 | 8.5 | 625.18 | 0.0015995 | -3.5352 | -3.4371 | -12.989 | 112.24 | 151.05 | 1049.6 | -0.044807 | 0.00042105 | 0.10847 | liquid
260.24 | 9 | 625.24 | 0.0015994 | -3.5376 | -3.4337 | -12.998 | 112.24 | 151.04 | 1050.1 | -0.044827 | 0.0004214 | 0.1085 | liquid
260.24 | 9.5 | 625.3 | 0.0015992 | -3.54 | -3.4304 | -13.007 | 112.24 | 151.02 | 1050.5 | -0.044848 | 0.00042175 | 0.10854 | liquid
260.24 | 10 | 625.36 | 0.0015991 | -3.5423 | -3.427 | -13.016 | 112.24 | 151.01 | 1051 | -0.044869 | 0.0004221 | 0.10857 | liquid
303.62 | 1 | 2.9593 | 0.33792 | 22.902 | 25.34 | 89.43 | 115.73 | 125.48 | 187.99 | 2.3668 | 7.0187e-06 | 0.01603 | vapor
303.62 | 1.5 | 4.5237 | 0.22106 | 22.795 | 25.188 | 85.702 | 116.36 | 126.99 | 184.9 | 2.4515 | 7.0036e-06 | 0.016034 | vapor
303.62 | 2 | 6.1547 | 0.16248 | 22.683 | 25.028 | 82.93 | 117.07 | 128.76 | 181.61 | 2.5536 | 6.9925e-06 | 0.016046 | vapor
303.62 | 2.0348 | 6.2708 | 0.15947 | 22.675 | 25.016 | 82.76 | 117.13 | 128.89 | 181.37 | 2.5615 | 6.9919e-06 | 0.016048 | vapor
303.62 | 2.0348 | 578.28 | 0.0017293 | 3.4287 | 3.4541 | 11.742 | 125.81 | 169.01 | 823.97 | -0.029541 | 0.00023463 | 0.09188 | liquid
303.62 | 2.5 | 578.38 | 0.001729 | 3.4252 | 3.4564 | 11.73 | 125.81 | 168.98 | 824.57 | -0.029593 | 0.00023485 | 0.09192 | liquid
303.62 | 3 | 578.48 | 0.0017287 | 3.4215 | 3.4589 | 11.718 | 125.81 | 168.95 | 825.22 | -0.029648 | 0.0002351 | 0.091963 | liquid
303.62 | 3.5 | 578.57 | 0.0017284 | 3.4177 | 3.4614 | 11.706 | 125.81 | 168.92 | 825.86 | -0.029702 | 0.00023534 | 0.092006 | liquid
303.62 | 4 | 578.67 | 0.0017281 | 3.414 | 3.4639 | 11.693 | 125.81 | 168.89 | 826.5 | -0.029757 | 0.00023558 | 0.092049 | liquid
303.62 | 4.5 | 578.77 | 0.0017278 | 3.4103 | 3.4664 | 11.681 | 125.81 | 168.86 | 827.14 | -0.029811 | 0.00023583 | 0.092092 | liquid
303.62 | 5 | 578.87 | 0.0017275 | 3.4066 | 3.4689 | 11.669 | 125.81 | 168.84 | 827.77 | -0.029865 | 0.00023607 | 0.092134 | liquid
303.62 | 5.5 | 578.97 | 0.0017272 | 3.4029 | 3.4715 | 11.657 | 125.82 | 168.81 | 828.41 | -0.029919 | 0.00023631 | 0.092177 | liquid
303.62 | 6 | 579.06 | 0.0017269 | 3.3992 | 3.474 | 11.645 | 125.82 | 168.78 | 829.05 | -0.029972 | 0.00023656 | 0.09222 | liquid
303.62 | 6.5 | 579.16 | 0.0017266 | 3.3955 | 3.4765 | 11.632 | 125.82 | 168.75 | 829.68 | -0.030026 | 0.0002368 | 0.092263 | liquid
303.62 | 7 | 579.26 | 0.0017263 | 3.3919 | 3.4791 | 11.62 | 125.82 | 168.72 | 830.31 | -0.030079 | 0.00023704 | 0.092305 | liquid
303.62 | 7.5 | 579.36 | 0.0017261 | 3.3882 | 3.4816 | 11.608 | 125.82 | 168.69 | 830.95 | -0.030132 | 0.00023729 | 0.092348 | liquid
303.62 | 8 | 579.45 | 0.0017258 | 3.3845 | 3.4841 | 11.596 | 125.82 | 168.66 | 831.58 | -0.030185 | 0.00023753 | 0.09239 | liquid
303.62 | 8.5 | 579.55 | 0.0017255 | 3.3809 | 3.4867 | 11.584 | 125.83 | 168.63 | 832.21 | -0.030237 | 0.00023777 | 0.092433 | liquid
303.62 | 9 | 579.65 | 0.0017252 | 3.3772 | 3.4892 | 11.572 | 125.83 | 168.6 | 832.84 | -0.030289 | 0.00023801 | 0.092475 | liquid
303.62 | 9.5 | 579.74 | 0.0017249 | 3.3736 | 3.4918 | 11.56 | 125.83 | 168.58 | 833.47 | -0.030342 | 0.00023826 | 0.092518 | liquid
303.62 | 10 | 579.84 | 0.0017246 | 3.3699 | 3.4944 | 11.548 | 125.83 | 168.55 | 834.1 | -0.030393 | 0.0002385 | 0.09256 | liquid
346.99 | 1 | 2.5567 | 0.39114 | 28.272 | 31.094 | 107.12 | 130.68 | 139.84 | 202.29 | 1.4839 | 8.0211e-06 | 0.020517 | vapor
346.99 | 1.5 | 3.8797 | 0.25775 | 28.2 | 30.989 | 103.54 | 130.98 | 140.62 | 200.22 | 1.5117 | 8.0179e-06 | 0.020532 | vapor
346.99 | 2 | 5.2354 | 0.19101 | 28.125 | 30.881 | 100.93 | 131.29 | 141.45 | 198.09 | 1.5418 | 8.0169e-06 | 0.020551 | vapor
346.99 | 2.5 | 6.6262 | 0.15092 | 28.049 | 30.771 | 98.852 | 131.62 | 142.35 | 195.89 | 1.5745 | 8.0181e-06 | 0.020574 | vapor
346.99 | 3 | 8.0549 | 0.12415 | 27.97 | 30.657 | 97.103 | 131.97 | 143.32 | 193.61 | 1.6101 | 8.0217e-06 | 0.020603 | vapor
346.99 | 3.5 | 9.5246 | 0.10499 | 27.889 | 30.54 | 95.579 | 132.33 | 144.37 | 191.24 | 1.6489 | 8.0278e-06 | 0.020638 | vapor
346.99 | 4 | 11.039 | 0.090587 | 27.805 | 30.419 | 94.217 | 132.73 | 145.54 | 188.79 | 1.6915 | 8.0365e-06 | 0.02068 | vapor
346.99 | 4.5 | 12.603 | 0.079348 | 27.717 | 30.294 | 92.975 | 133.16 | 146.83 | 186.23 | 1.7382 | 8.0482e-06 | 0.02073 | vapor
346.99 | 5 | 14.22 | 0.070322 | 27.627 | 30.164 | 91.823 | 133.62 | 148.27 | 183.56 | 1.7899 | 8.063e-06 | 0.020788 | vapor
346.99 | 5.5 | 15.898 | 0.062901 | 27.532 | 30.028 | 90.741 | 134.13 | 149.89 | 180.77 | 1.8471 | 8.0812e-06 | 0.020857 | vapor
346.99 | 6 | 17.643 | 0.05668 | 27.433 | 29.886 | 89.713 | 134.7 | 151.74 | 177.82 | 1.9108 | 8.1032e-06 | 0.020939 | vapor
346.99 | 6.4153 | 19.15 | 0.05222 | 27.346 | 29.763 | 88.888 | 135.21 | 153.49 | 175.26 | 1.9697 | 8.1246e-06 | 0.021018 | vapor
346.99 | 6.4153 | 524.34 | 0.0019072 | 11.16 | 11.248 | 35.528 | 139.51 | 190.82 | 608.25 | -0.0032271 | 0.00014216 | 0.077609 | liquid
346.99 | 6.5 | 524.37 | 0.001907 | 11.158 | 11.248 | 35.525 | 139.51 | 190.81 | 608.42 | -0.0032588 | 0.0001422 | 0.077619 | liquid
346.99 | 7 | 524.56 | 0.0019064 | 11.152 | 11.248 | 35.506 | 139.5 | 190.72 | 609.43 | -0.0034453 | 0.00014242 | 0.077675 | liquid
346.99 | 7.5 | 524.74 | 0.0019057 | 11.145 | 11.249 | 35.487 | 139.5 | 190.64 | 610.42 | -0.0036302 | 0.00014264 | 0.077731 | liquid
346.99 | 8 | 524.92 | 0.001905 | 11.139 | 11.249 | 35.468 | 139.5 | 190.55 | 611.42 | -0.0038137 | 0.00014286 | 0.077787 | liquid
346.99 | 8.5 | 525.11 | 0.0019044 | 11.132 | 11.249 | 35.45 | 139.5 | 190.46 | 612.41 | -0.0039956 | 0.00014308 | 0.077843 | liquid
346.99 | 9 | 525.29 | 0.0019037 | 11.126 | 11.25 | 35.431 | 139.5 | 190.38 | 613.4 | -0.0041761 | 0.0001433 | 0.077899 | liquid
346.99 | 9.5 | 525.47 | 0.0019031 | 11.12 | 11.25 | 35.412 | 139.5 | 190.29 | 614.38 | -0.0043551 | 0.00014352 | 0.077955 | liquid
346.99 | 10 | 525.65 | 0.0019024 | 11.113 | 11.25 | 35.394 | 139.49 | 190.21 | 615.36 | -0.0045327 | 0.00014373 | 0.07801 | liquid
390.37 | 1 | 2.2565 | 0.44316 | 34.268 | 37.466 | 124.41 | 145.01 | 153.88 | 215.22 | 1.016 | 8.9731e-06 | 0.025287 | vapor
390.37 | 1.5 | 3.4111 | 0.29316 | 34.214 | 37.387 | 120.9 | 145.18 | 154.35 | 213.74 | 1.0282 | 8.977e-06 | 0.025313 | vapor
390.37 | 2 | 4.5842 | 0.21814 | 34.159 | 37.307 | 118.37 | 145.35 | 154.84 | 212.23 | 1.0409 | 8.9821e-06 | 0.025341 | vapor
390.37 | 2.5 | 5.7767 | 0.17311 | 34.103 | 37.226 | 116.37 | 145.52 | 155.35 | 210.69 | 1.0541 | 8.9886e-06 | 0.025372 | vapor
390.37 | 3 | 6.9895 | 0.14307 | 34.046 | 37.143 | 114.7 | 145.7 | 155.89 | 209.12 | 1.0678 | 8.9965e-06 | 0.025405 | vapor
390.37 | 3.5 | 8.2236 | 0.1216 | 33.989 | 37.059 | 113.27 | 145.88 | 156.45 | 207.52 | 1.0822 | 9.0058e-06 | 0.02544 | vapor
390.37 | 4 | 9.48 | 0.10549 | 33.93 | 36.974 | 112 | 146.07 | 157.03 | 205.89 | 1.0972 | 9.0166e-06 | 0.025479 | vapor
390.37 | 4.5 | 10.76 | 0.092937 | 33.87 | 36.887 | 110.87 | 146.26 | 157.65 | 204.23 | 1.113 | 9.029e-06 | 0.025521 | vapor
390.37 | 5 | 12.065 | 0.082886 | 33.808 | 36.798 | 109.83 | 146.46 | 158.3 | 202.52 | 1.1294 | 9.0431e-06 | 0.025567 | vapor
390.37 | 5.5 | 13.396 | 0.074652 | 33.746 | 36.708 | 108.87 | 146.67 | 158.98 | 200.79 | 1.1467 | 9.0588e-06 | 0.025616 | vapor
390.37 | 6 | 14.754 | 0.067778 | 33.682 | 36.616 | 107.98 | 146.88 | 159.71 | 199.01 | 1.1649 | 9.0763e-06 | 0.02567 | vapor
390.37 | 6.5 | 16.142 | 0.061952 | 33.617 | 36.522 | 107.14 | 147.1 | 160.48 | 197.19 | 1.1839 | 9.0957e-06 | 0.025728 | vapor
390.37 | 7 | 17.56 | 0.056946 | 33.55 | 36.426 | 106.34 | 147.33 | 161.3 | 195.32 | 1.2041 | 9.1171e-06 | 0.025791 | vapor
390.37 | 7.5 | 19.012 | 0.052598 | 33.482 | 36.328 | 105.59 | 147.57 | 162.18 | 193.41 | 1.2253 | 9.1406e-06 | 0.025859 | vapor
390.37 | 8 | 20.499 | 0.048783 | 33.412 | 36.227 | 104.86 | 147.82 | 163.11 | 191.44 | 1.2477 | 9.1663e-06 | 0.025933 | vapor
390.37 | 8.5 | 22.024 | 0.045406 | 33.34 | 36.124 | 104.16 | 148.08 | 164.12 | 189.43 | 1.2715 | 9.1943e-06 | 0.026013 | vapor
390.37 | 9 | 23.589 | 0.042393 | 33.266 | 36.018 | 103.49 | 148.36 | 165.2 | 187.35 | 1.2967 | 9.2248e-06 | 0.026101 | vapor
390.37 | 9.5 | 25.197 | 0.039687 | 33.19 | 35.91 | 102.83 | 148.64 | 166.37 | 185.22 | 1.3235 | 9.258e-06 | 0.026196 | vapor
390.37 | 10 | 26.853 | 0.03724 | 33.111 | 35.798 | 102.19 | 148.95 | 167.64 | 183.01 | 1.3522 | 9.294e-06 | 0.0263 | vapor
433.74 | 1 | 2.022 | 0.49455 | 40.868 | 44.436 | 141.33 | 158.72 | 167.43 | 227.18 | 0.73878 | 9.88e-06 | 0.030295 | vapor
433.74 | 1.5 | 3.0496 | 0.32791 | 40.825 | 44.374 | 137.86 | 158.82 | 167.75 | 226.08 | 0.74482 | 9.888e-06 | 0.030331 | vapor
433.74 | 2 | 4.0886 | 0.24458 | 40.782 | 44.311 | 135.37 | 158.93 | 168.07 | 224.96 | 0.75099 | 9.8969e-06 | 0.030367 | vapor
433.74 | 2.5 | 5.1394 | 0.19458 | 40.738 | 44.248 | 133.41 | 159.03 | 168.39 | 223.83 | 0.75731 | 9.9068e-06 | 0.030405 | vapor
433.74 | 3 | 6.2023 | 0.16123 | 40.694 | 44.183 | 131.79 | 159.14 | 168.73 | 222.69 | 0.76377 | 9.9175e-06 | 0.030444 | vapor
433.74 | 3.5 | 7.2777 | 0.13741 | 40.649 | 44.119 | 130.4 | 159.24 | 169.08 | 221.53 | 0.77039 | 9.9293e-06 | 0.030485 | vapor
433.74 | 4 | 8.366 | 0.11953 | 40.604 | 44.053 | 129.19 | 159.35 | 169.44 | 220.36 | 0.77716 | 9.9419e-06 | 0.030527 | vapor
433.74 | 4.5 | 9.4676 | 0.10562 | 40.558 | 43.987 | 128.1 | 159.46 | 169.81 | 219.18 | 0.7841 | 9.9556e-06 | 0.030571 | vapor
433.74 | 5 | 10.583 | 0.094491 | 40.511 | 43.92 | 127.12 | 159.57 | 170.2 | 217.98 | 0.79121 | 9.9704e-06 | 0.030617 | vapor
433.74 | 5.5 | 11.713 | 0.085378 | 40.464 | 43.852 | 126.21 | 159.68 | 170.59 | 216.77 | 0.7985 | 9.9861e-06 | 0.030664 | vapor
433.74 | 6 | 12.857 | 0.07778 | 40.417 | 43.784 | 125.38 | 159.8 | 171 | 215.54 | 0.80597 | 1.0003e-05 | 0.030713 | vapor
433.74 | 6.5 | 14.016 | 0.071346 | 40.369 | 43.715 | 124.6 | 159.91 | 171.43 | 214.3 | 0.81363 | 1.0021e-05 | 0.030764 | vapor
433.74 | 7 | 15.191 | 0.065827 | 40.32 | 43.644 | 123.87 | 160.03 | 171.86 | 213.04 | 0.8215 | 1.004e-05 | 0.030818 | vapor
433.74 | 7.5 | 16.383 | 0.06104 | 40.27 | 43.573 | 123.18 | 160.15 | 172.32 | 211.76 | 0.82957 | 1.006e-05 | 0.030873 | vapor
433.74 | 8 | 17.591 | 0.056848 | 40.22 | 43.501 | 122.52 | 160.28 | 172.79 | 210.47 | 0.83786 | 1.0082e-05 | 0.030931 | vapor
433.74 | 8.5 | 18.816 | 0.053145 | 40.169 | 43.429 | 121.9 | 160.4 | 173.28 | 209.17 | 0.84638 | 1.0105e-05 | 0.030991 | vapor
433.74 | 9 | 20.06 | 0.04985 | 40.118 | 43.355 | 121.3 | 160.53 | 173.78 | 207.84 | 0.85514 | 1.0129e-05 | 0.031053 | vapor
433.74 | 9.5 | 21.323 | 0.046898 | 40.065 | 43.28 | 120.72 | 160.66 | 174.31 | 206.5 | 0.86415 | 1.0154e-05 | 0.031118 | vapor
433.74 | 10 | 22.605 | 0.044238 | 40.012 | 43.204 | 120.17 | 160.79 | 174.86 | 205.13 | 0.87342 | 1.0181e-05 | 0.031187 | vapor
477.11 | 1 | 1.833 | 0.54556 | 48.047 | 51.983 | 157.9 | 171.86 | 180.47 | 238.42 | 0.56122 | 1.0747e-05 | 0.035505 | vapor
477.11 | 1.5 | 2.7604 | 0.36227 | 48.011 | 51.932 | 154.46 | 171.93 | 180.69 | 237.57 | 0.56441 | 1.0757e-05 | 0.035549 | vapor
477.11 | 2 | 3.6952 | 0.27062 | 47.976 | 51.881 | 151.99 | 171.99 | 180.92 | 236.72 | 0.56765 | 1.0768e-05 | 0.035593 | vapor
477.11 | 2.5 | 4.6376 | 0.21563 | 47.94 | 51.829 | 150.06 | 172.06 | 181.15 | 235.86 | 0.57092 | 1.078e-05 | 0.035638 | vapor
477.11 | 3 | 5.5877 | 0.17896 | 47.904 | 51.778 | 148.47 | 172.13 | 181.38 | 235 | 0.57423 | 1.0793e-05 | 0.035683 | vapor
477.11 | 3.5 | 6.5457 | 0.15277 | 47.867 | 51.725 | 147.11 | 172.19 | 181.62 | 234.13 | 0.57758 | 1.0806e-05 | 0.035729 | vapor
477.11 | 4 | 7.5118 | 0.13312 | 47.831 | 51.673 | 145.92 | 172.26 | 181.86 | 233.26 | 0.58098 | 1.082e-05 | 0.035776 | vapor
477.11 | 4.5 | 8.4861 | 0.11784 | 47.794 | 51.62 | 144.86 | 172.33 | 182.11 | 232.38 | 0.58442 | 1.0835e-05 | 0.035824 | vapor
477.11 | 5 | 9.4689 | 0.10561 | 47.756 | 51.566 | 143.91 | 172.4 | 182.37 | 231.5 | 0.58791 | 1.085e-05 | 0.035873 | vapor
477.11 | 5.5 | 10.46 | 0.095601 | 47.719 | 51.512 | 143.04 | 172.47 | 182.63 | 230.6 | 0.59144 | 1.0866e-05 | 0.035922 | vapor
477.11 | 6 | 11.46 | 0.087259 | 47.681 | 51.458 | 142.23 | 172.54 | 182.89 | 229.71 | 0.59502 | 1.0883e-05 | 0.035972 | vapor
477.11 | 6.5 | 12.469 | 0.080198 | 47.642 | 51.404 | 141.49 | 172.61 | 183.16 | 228.81 | 0.59864 | 1.0901e-05 | 0.036024 | vapor
477.11 | 7 | 13.487 | 0.074145 | 47.604 | 51.349 | 140.79 | 172.68 | 183.44 | 227.9 | 0.60231 | 1.0919e-05 | 0.036076 | vapor
477.11 | 7.5 | 14.515 | 0.068896 | 47.565 | 51.293 | 140.13 | 172.75 | 183.73 | 226.98 | 0.60603 | 1.0938e-05 | 0.036129 | vapor
477.11 | 8 | 15.551 | 0.064303 | 47.526 | 51.237 | 139.51 | 172.82 | 184.02 | 226.06 | 0.6098 | 1.0958e-05 | 0.036183 | vapor
477.11 | 8.5 | 16.598 | 0.060248 | 47.486 | 51.181 | 138.92 | 172.9 | 184.32 | 225.14 | 0.61361 | 1.0979e-05 | 0.036238 | vapor
477.11 | 9 | 17.655 | 0.056642 | 47.446 | 51.124 | 138.36 | 172.97 | 184.62 | 224.2 | 0.61748 | 1.1001e-05 | 0.036295 | vapor
477.11 | 9.5 | 18.722 | 0.053414 | 47.406 | 51.067 | 137.83 | 173.05 | 184.93 | 223.26 | 0.6214 | 1.1023e-05 | 0.036352 | vapor
477.11 | 10 | 19.799 | 0.050508 | 47.365 | 51.009 | 137.31 | 173.12 | 185.26 | 222.32 | 0.62537 | 1.1047e-05 | 0.036411 | vapor
520.49 | 1 | 1.6769 | 0.59633 | 55.782 | 60.084 | 174.15 | 184.46 | 193.01 | 249.06 | 0.4406 | 1.1578e-05 | 0.040885 | vapor
520.49 | 1.5 | 2.5228 | 0.39639 | 55.752 | 60.042 | 170.72 | 184.5 | 193.17 | 248.4 | 0.44234 | 1.159e-05 | 0.040936 | vapor
520.49 | 2 | 3.3737 | 0.29641 | 55.722 | 59.999 | 168.27 | 184.55 | 193.33 | 247.74 | 0.44409 | 1.1602e-05 | 0.040987 | vapor
520.49 | 2.5 | 4.2297 | 0.23643 | 55.691 | 59.956 | 166.36 | 184.59 | 193.5 | 247.08 | 0.44585 | 1.1615e-05 | 0.041038 | vapor
520.49 | 3 | 5.0908 | 0.19643 | 55.661 | 59.913 | 164.78 | 184.64 | 193.67 | 246.42 | 0.44761 | 1.1629e-05 | 0.041089 | vapor
520.49 | 3.5 | 5.9571 | 0.16787 | 55.63 | 59.869 | 163.44 | 184.68 | 193.85 | 245.75 | 0.44939 | 1.1643e-05 | 0.041141 | vapor
520.49 | 4 | 6.8288 | 0.14644 | 55.599 | 59.826 | 162.27 | 184.73 | 194.02 | 245.08 | 0.45118 | 1.1657e-05 | 0.041192 | vapor
520.49 | 4.5 | 7.7057 | 0.12977 | 55.568 | 59.782 | 161.23 | 184.77 | 194.2 | 244.41 | 0.45298 | 1.1673e-05 | 0.041245 | vapor
520.49 | 5 | 8.5882 | 0.11644 | 55.537 | 59.738 | 160.29 | 184.82 | 194.38 | 243.74 | 0.45479 | 1.1688e-05 | 0.041297 | vapor
520.49 | 5.5 | 9.4761 | 0.10553 | 55.506 | 59.693 | 159.44 | 184.86 | 194.57 | 243.07 | 0.45661 | 1.1705e-05 | 0.04135 | vapor
520.49 | 6 | 10.37 | 0.096436 | 55.474 | 59.649 | 158.66 | 184.91 | 194.75 | 242.39 | 0.45844 | 1.1721e-05 | 0.041403 | vapor
520.49 | 6.5 | 11.269 | 0.088741 | 55.442 | 59.604 | 157.93 | 184.95 | 194.94 | 241.72 | 0.46027 | 1.1739e-05 | 0.041456 | vapor
520.49 | 7 | 12.174 | 0.082145 | 55.41 | 59.559 | 157.25 | 185 | 195.14 | 241.04 | 0.46212 | 1.1757e-05 | 0.04151 | vapor
520.49 | 7.5 | 13.084 | 0.076428 | 55.378 | 59.514 | 156.62 | 185.05 | 195.33 | 240.35 | 0.46398 | 1.1776e-05 | 0.041564 | vapor
520.49 | 8 | 14.001 | 0.071424 | 55.346 | 59.468 | 156.02 | 185.1 | 195.53 | 239.67 | 0.46585 | 1.1795e-05 | 0.041619 | vapor
520.49 | 8.5 | 14.923 | 0.067009 | 55.313 | 59.423 | 155.45 | 185.14 | 195.74 | 238.99 | 0.46772 | 1.1815e-05 | 0.041674 | vapor
520.49 | 9 | 15.852 | 0.063084 | 55.281 | 59.377 | 154.91 | 185.19 | 195.94 | 238.3 | 0.46961 | 1.1835e-05 | 0.041729 | vapor
520.49 | 9.5 | 16.787 | 0.059571 | 55.248 | 59.331 | 154.4 | 185.24 | 196.15 | 237.61 | 0.4715 | 1.1856e-05 | 0.041785 | vapor
520.49 | 10 | 17.727 | 0.05641 | 55.215 | 59.284 | 153.91 | 185.29 | 196.37 | 236.92 | 0.4734 | 1.1878e-05 | 0.041841 | vapor